## div28 (64kHz)
AudF (hex) | AudF (dec) | divisor | abs. div | R | smp. step | category | is in M3 set? | is in M5 set? | dist. C freq. NTSC [Hz] | dist. C freq. PAL [Hz] | dist. C note | dist. C note AudF(hex) | dist. A freq. NTSC [Hz] | dist. A freq. PAL [Hz] | dist. A note | dist. A note AudF(hex)
0x00 | 0 | 1 | 28 | 13 | -2 | C1 | [6 empty] | 31960.2321 | 31668.6964
0x01 | 1 | 2 | 56 | 11 | -4 | C1 | [6 empty] | 15980.1161 | 15834.3482
0x02 | 2 | 3 | 84 | 9 | -6 | C2 | M3 |  | 4261.3643 | 4222.4929 |  |  | 10653.4107 | 10556.2321
0x03 | 3 | 4 | 112 | 7 | 7 | C1 | [6 empty] | 7990.058 | 7917.1741
0x04 | 4 | 5 | 140 | 5 | 5 | C3 |  | M5 |  |  |  |  | 6392.0464 | 6333.7393
0x05 | 5 | 6 | 168 | 3 | 3 | C2 | M3 |  | 2130.6821 | 2111.2464 | C-7 | 0x05 | 5326.7054 | 5278.1161
0x06 | 6 | 7 | 196 | 1 | 1 | C1 | [6 empty] | 4565.7474 | 4524.0995
0x07 | 7 | 8 | 224 | 14 | -1 | C1 | [6 empty] | 3995.029 | 3958.5871 | B-7 | 0x07
0x08 | 8 | 9 | 252 | 12 | -3 | C2 | M3 |  | 1420.4548 | 1407.4976 | F-6 | 0x08 | 3551.1369 | 3518.744 | A-7 | 0x08
0x09 | 9 | 10 | 280 | 10 | -5 | C3 |  | M5 |  |  |  |  | 3196.0232 | 3166.8696 | G-7 | 0x09
0x0A | 10 | 11 | 308 | 8 | -7 | C1 | [6 empty] | 2905.4756 | 2878.9724
0x0B | 11 | 12 | 336 | 6 | 6 | C2 | M3 |  | 1065.3411 | 1055.6232 | C-6 | 0x0B | 2663.3527 | 2639.058 | E-7 | 0x0B
0x0C | 12 | 13 | 364 | 4 | 4 | C1 | [6 empty] | 2458.4794 | 2436.0536
0x0D | 13 | 14 | 392 | 2 | 2 | C1 | [6 empty] | 2282.8737 | 2262.0497
0x0E | 14 | 15 | 420 | 0 | 0 | C4 | M3 | M5 |  |  |  |  | 2130.6821 | 2111.2464 | C-7 | 0x0E
0x0F | 15 | 16 | 448 | 13 | -2 | C1 | [6 empty] | 1997.5145 | 1979.2935 | B-6 | 0x0F
0x10 | 16 | 17 | 476 | 11 | -4 | C1 | [6 empty] | 1880.0137 | 1862.8645 | A#6 | 0x10
0x11 | 17 | 18 | 504 | 9 | -6 | C2 | M3 |  | 710.2274 | 703.7488 |  |  | 1775.5685 | 1759.372 | A-6 | 0x11
0x12 | 18 | 19 | 532 | 7 | 7 | C1 | [6 empty] | 1682.1175 | 1666.7735 | G#6 | 0x12
0x13 | 19 | 20 | 560 | 5 | 5 | C3 |  | M5 |  |  |  |  | 1598.0116 | 1583.4348 | G-6 | 0x13
0x14 | 20 | 21 | 588 | 3 | 3 | C2 | M3 |  | 608.7663 | 603.2133 |  |  | 1521.9158 | 1508.0332 | F#6 incorrect | 0x14
0x15 | 21 | 22 | 616 | 1 | 1 | C1 | [6 empty] | 1452.7378 | 1439.4862
0x16 | 22 | 23 | 644 | 14 | -1 | C1 | [6 empty] | 1389.5753 | 1376.8998 | F-6 incorrect | 0x16
0x17 | 23 | 24 | 672 | 12 | -3 | C2 | M3 |  | 532.6705 | 527.8116 | C-5 | 0x17 | 1331.6763 | 1319.529 | E-6 | 0x17
0x18 | 24 | 25 | 700 | 10 | -5 | C3 |  | M5 |  |  |  |  | 1278.4093 | 1266.7479 | D#6 incorrect | 0x18
0x19 | 25 | 26 | 728 | 8 | -7 | C1 | [6 empty] | 1229.2397 | 1218.0268
0x1A | 26 | 27 | 756 | 6 | 6 | C2 | M3 |  | 473.4849 | 469.1659 | A#4 | 0x1A | 1183.7123 | 1172.9147 | D-6 | 0x1A
0x1B | 27 | 28 | 784 | 4 | 4 | C1 | [6 empty] | 1141.4369 | 1131.0249
0x1C | 28 | 29 | 812 | 2 | 2 | C1 | [6 empty] | 1102.077 | 1092.024 | C#6 incorrect | 0x1C
0x1D | 29 | 30 | 840 | 0 | 0 | C4 | M3 | M5 |  |  |  |  | 1065.3411 | 1055.6232 | C-6 incorrect | 0x1D
0x1E | 30 | 31 | 868 | 13 | -2 | C1 | [6 empty] | 1030.9752 | 1021.5709
0x1F | 31 | 32 | 896 | 11 | -4 | C1 | [6 empty] | 998.7573 | 989.6468 | B-5 | 0x1F
0x20 | 32 | 33 | 924 | 9 | -6 | C2 | M3 |  | 387.3968 | 383.863 | G-4 | 0x20 | 968.4919 | 959.6575
0x21 | 33 | 34 | 952 | 7 | 7 | C1 | [6 empty] | 940.0068 | 931.4322 | A#5 | 0x21
0x22 | 34 | 35 | 980 | 5 | 5 | C3 |  | M5 |  |  |  |  | 913.1495 | 904.8199
0x23 | 35 | 36 | 1008 | 3 | 3 | C2 | M3 |  | 355.1137 | 351.8744 | F-4 | 0x23 | 887.7842 | 879.686 | A-5 | 0x23
0x24 | 36 | 37 | 1036 | 1 | 1 | C1 | [6 empty] | 863.7901 | 855.9107
0x25 | 37 | 38 | 1064 | 14 | -1 | C1 | [6 empty] | 841.0587 | 833.3867 | G#5 | 0x25
0x26 | 38 | 39 | 1092 | 12 | -3 | C2 | M3 |  | 327.7973 | 324.8071 | E-4 | 0x26 | 819.4931 | 812.0179
0x27 | 39 | 40 | 1120 | 10 | -5 | C3 |  | M5 |  |  |  |  | 799.0058 | 791.7174
0x28 | 40 | 41 | 1148 | 8 | -7 | C1 | [6 empty] | 779.5179 | 772.4072 | G-5 incorrect | 0x28
0x29 | 41 | 42 | 1176 | 6 | 6 | C2 | M3 |  | 304.3832 | 301.6066 |  |  | 760.9579 | 754.0166 | F#5 new | 0x29
0x2A | 42 | 43 | 1204 | 4 | 4 | C1 | [6 empty] | 743.2612 | 736.4813 | F#5 | 0x2A
0x2B | 43 | 44 | 1232 | 2 | 2 | C1 | [6 empty] | 726.3689 | 719.7431
0x2C | 44 | 45 | 1260 | 0 | 0 | C4 | M3 | M5 |  |  |  |  | 710.2274 | 703.7488 | F-5 new | 0x2C
0x2D | 45 | 46 | 1288 | 13 | -2 | C1 | [6 empty] | 694.7877 | 688.4499 | F-5 | 0x2D
0x2E | 46 | 47 | 1316 | 11 | -4 | C1 | [6 empty] | 680.0049 | 673.8021
0x2F | 47 | 48 | 1344 | 9 | -6 | C2 | M3 |  | 266.3353 | 263.9058 | C-4 | 0x2F | 665.8382 | 659.7645 | E-5 | 0x2F
0x30 | 48 | 49 | 1372 | 7 | 7 | C1 | [6 empty] | 652.2496 | 646.2999
0x31 | 49 | 50 | 1400 | 5 | 5 | C3 |  | M5 |  |  |  |  | 639.2046 | 633.3739
0x32 | 50 | 51 | 1428 | 3 | 3 | C2 | M3 |  | 250.6685 | 248.3819 | B-3 | 0x32 | 626.6712 | 620.9548 | D#5 | 0x32
0x33 | 51 | 52 | 1456 | 1 | 1 | C1 | [6 empty] | 614.6198 | 609.0134
0x34 | 52 | 53 | 1484 | 14 | -1 | C1 | [6 empty] | 603.0232 | 597.5226
0x35 | 53 | 54 | 1512 | 12 | -3 | C2 | M3 |  | 236.7425 | 234.5829 | A#3 | 0x35 | 591.8562 | 586.4573 | D-5 | 0x35
0x36 | 54 | 55 | 1540 | 10 | -5 | C3 |  | M5 |  |  |  |  | 581.0951 | 575.7945
0x37 | 55 | 56 | 1568 | 8 | -7 | C1 | [6 empty] | 570.7184 | 565.5124
0x38 | 56 | 57 | 1596 | 6 | 6 | C2 | M3 |  | 224.2823 | 222.2365 | A-3 | 0x38 | 560.7058 | 555.5912 | C#5 new | 0x38
0x39 | 57 | 58 | 1624 | 4 | 4 | C1 | [6 empty] | 551.0385 | 546.012 | C#5 | 0x39
0x3A | 58 | 59 | 1652 | 2 | 2 | C1 | [6 empty] | 541.6988 | 536.7576
0x3B | 59 | 60 | 1680 | 0 | 0 | C4 | M3 | M5 |  |  |  |  | 532.6705 | 527.8116 | C-5 new | 0x3B
0x3C | 60 | 61 | 1708 | 13 | -2 | C1 | [6 empty] | 523.9382 | 519.159 | C-5 | 0x3C
0x3D | 61 | 62 | 1736 | 11 | -4 | C1 | [6 empty] | 515.4876 | 510.7854
0x3E | 62 | 63 | 1764 | 9 | -6 | C2 | M3 |  | 202.9221 | 201.0711 | G#3 incorrect | 0x3E | 507.3053 | 502.6777 | B-4 new | 0x3E
0x3F | 63 | 64 | 1792 | 7 | 7 | C1 | [6 empty] | 499.3786 | 494.8234
0x40 | 64 | 65 | 1820 | 5 | 5 | C3 |  | M5 |  |  |  |  | 491.6959 | 487.2107 | B-4 | 0x40
0x41 | 65 | 66 | 1848 | 3 | 3 | C2 | M3 |  | 193.6984 | 191.9315 | G-3 incorrect | 0x41 | 484.2459 | 479.8287
0x42 | 66 | 67 | 1876 | 1 | 1 | C1 | [6 empty] | 477.0184 | 472.6671
0x43 | 67 | 68 | 1904 | 14 | -1 | C1 | [6 empty] | 470.0034 | 465.7161
0x44 | 68 | 69 | 1932 | 12 | -3 | C2 | M3 |  | 185.2767 | 183.5866 | F#3 | 0x44 | 463.1918 | 458.9666 | A#4 | 0x44
0x45 | 69 | 70 | 1960 | 10 | -5 | C3 |  | M5 |  |  |  |  | 456.5747 | 452.4099
0x46 | 70 | 71 | 1988 | 8 | -7 | C1 | [6 empty] | 450.1441 | 446.038
0x47 | 71 | 72 | 2016 | 6 | 6 | C2 | M3 |  | 177.5568 | 175.9372 | F-3 | 0x47 | 443.8921 | 439.843 | A-4 new | 0x47
0x48 | 72 | 73 | 2044 | 4 | 4 | C1 | [6 empty] | 437.8114 | 433.8178 | A-4 | 0x48
0x49 | 73 | 74 | 2072 | 2 | 2 | C1 | [6 empty] | 431.895 | 427.9554
0x4A | 74 | 75 | 2100 | 0 | 0 | C4 | M3 | M5 |  |  |  |  | 426.1364 | 422.2493 | G#4 new | 0x4A
0x4B | 75 | 76 | 2128 | 13 | -2 | C1 | [6 empty] | 420.5294 | 416.6934
0x4C | 76 | 77 | 2156 | 11 | -4 | C1 | [6 empty] | 415.0679 | 411.2818 | G#4 | 0x4C
0x4D | 77 | 78 | 2184 | 9 | -6 | C2 | M3 |  | 163.8986 | 162.4036 | E-3 | 0x4D | 409.7466 | 406.0089
0x4E | 78 | 79 | 2212 | 7 | 7 | C1 | [6 empty] | 404.5599 | 400.8696
0x4F | 79 | 80 | 2240 | 5 | 5 | C3 |  | M5 |  |  |  |  | 399.5029 | 395.8587
0x50 | 80 | 81 | 2268 | 3 | 3 | C2 | M3 |  | 157.8283 | 156.3886 | D#3 | 0x50 | 394.5708 | 390.9716 | G-4 new | 0x50
0x51 | 81 | 82 | 2296 | 1 | 1 | C1 | [6 empty] | 389.7589 | 386.2036 | G-4 | 0x51
0x52 | 82 | 83 | 2324 | 14 | -1 | C1 | [6 empty] | 385.063 | 381.5506
0x53 | 83 | 84 | 2352 | 12 | -3 | C2 | M3 |  | 152.1916 | 150.8033 |  |  | 380.479 | 377.0083 | F#4 new | 0x53
0x54 | 84 | 85 | 2380 | 10 | -5 | C3 |  | M5 |  |  |  |  | 376.0027 | 372.5729
0x55 | 85 | 86 | 2408 | 8 | -7 | C1 | [6 empty] | 371.6306 | 368.2407 | F#4 | 0x55
0x56 | 86 | 87 | 2436 | 6 | 6 | C2 | M3 |  | 146.9436 | 145.6032 | D-3 | 0x56 | 367.359 | 364.008
0x57 | 87 | 88 | 2464 | 4 | 4 | C1 | [6 empty] | 363.1845 | 359.8716
0x58 | 88 | 89 | 2492 | 2 | 2 | C1 | [6 empty] | 359.1037 | 355.828
0x59 | 89 | 90 | 2520 | 0 | 0 | C4 | M3 | M5 |  |  |  |  | 355.1137 | 351.8744 | F-4 new | 0x59
0x5A | 90 | 91 | 2548 | 13 | -2 | C1 | [6 empty] | 351.2113 | 348.0077
0x5B | 91 | 92 | 2576 | 11 | -4 | C1 | [6 empty] | 347.3938 | 344.225 | F-4 | 0x5B
0x5C | 92 | 93 | 2604 | 9 | -6 | C2 | M3 |  | 137.4634 | 136.2094 | C#3 | 0x5C | 343.6584 | 340.5236
0x5D | 93 | 94 | 2632 | 7 | 7 | C1 | [6 empty] | 340.0025 | 336.901
0x5E | 94 | 95 | 2660 | 5 | 5 | C3 |  | M5 |  |  |  |  | 336.4235 | 333.3547
0x5F | 95 | 96 | 2688 | 3 | 3 | C2 | M3 |  | 133.1676 | 131.9529 | C-3 | 0x5F | 332.9191 | 329.8823 | E-4 new | 0x5F
0x60 | 96 | 97 | 2716 | 1 | 1 | C1 | [6 empty] | 329.4869 | 326.4814 | E-4 | 0x60
0x61 | 97 | 98 | 2744 | 14 | -1 | C1 | [6 empty] | 326.1248 | 323.15
0x62 | 98 | 99 | 2772 | 12 | -3 | C2 | M3 |  | 129.1323 | 127.9543 |  |  | 322.8306 | 319.8858
0x63 | 99 | 100 | 2800 | 10 | -5 | C3 |  | M5 |  |  |  |  | 319.6023 | 316.687
0x64 | 100 | 101 | 2828 | 8 | -7 | C1 | [6 empty] | 316.4379 | 313.5514
0x65 | 101 | 102 | 2856 | 6 | 6 | C2 | M3 |  | 125.3342 | 124.191 | B-2 | 0x65 | 313.3356 | 310.4774 | D#4 new | 0x65
0x66 | 102 | 103 | 2884 | 4 | 4 | C1 | [6 empty] | 310.2935 | 307.4631 | D#4 | 0x66
0x67 | 103 | 104 | 2912 | 2 | 2 | C1 | [6 empty] | 307.3099 | 304.5067
0x68 | 104 | 105 | 2940 | 0 | 0 | C4 | M3 | M5 |  |  |  |  | 304.3832 | 301.6066
0x69 | 105 | 106 | 2968 | 13 | -2 | C1 | [6 empty] | 301.5116 | 298.7613
0x6A | 106 | 107 | 2996 | 11 | -4 | C1 | [6 empty] | 298.6938 | 295.9691
0x6B | 107 | 108 | 3024 | 9 | -6 | C2 | M3 |  | 118.3712 | 117.2915 | A#2 | 0x6B | 295.9281 | 293.2287 | D-4 new | 0x6B
0x6C | 108 | 109 | 3052 | 7 | 7 | C1 | [6 empty] | 293.2131 | 290.5385 | D-4 | 0x6C
0x6D | 109 | 110 | 3080 | 5 | 5 | C3 |  | M5 |  |  |  |  | 290.5476 | 287.8972
0x6E | 110 | 111 | 3108 | 3 | 3 | C2 | M3 |  | 115.172 | 114.1214 |  |  | 287.93 | 285.3036
0x6F | 111 | 112 | 3136 | 1 | 1 | C1 | [6 empty] | 285.3592 | 282.7562
0x70 | 112 | 113 | 3164 | 14 | -1 | C1 | [6 empty] | 282.8339 | 280.254
0x71 | 113 | 114 | 3192 | 12 | -3 | C2 | M3 |  | 112.1412 | 111.1182 | A-2 | 0x71 | 280.3529 | 277.7956 | C#4 new | 0x71
0x72 | 114 | 115 | 3220 | 10 | -5 | C3 |  | M5 |  |  |  |  | 277.9151 | 275.38 | C#4 | 0x72
0x73 | 115 | 116 | 3248 | 8 | -7 | C1 | [6 empty] | 275.5192 | 273.006
0x74 | 116 | 117 | 3276 | 6 | 6 | C2 | M3 |  | 109.2658 | 108.269 |  |  | 273.1644 | 270.6726
0x75 | 117 | 118 | 3304 | 4 | 4 | C1 | [6 empty] | 270.8494 | 268.3788
0x76 | 118 | 119 | 3332 | 2 | 2 | C1 | [6 empty] | 268.5734 | 266.1235
0x77 | 119 | 120 | 3360 | 0 | 0 | C4 | M3 | M5 |  |  |  |  | 266.3353 | 263.9058 | C-4 new | 0x77
0x78 | 120 | 121 | 3388 | 13 | -2 | C1 | [6 empty] | 264.1341 | 261.7248
0x79 | 121 | 122 | 3416 | 11 | -4 | C1 | [6 empty] | 261.9691 | 259.5795 | C-4 | 0x79
0x7A | 122 | 123 | 3444 | 9 | -6 | C2 | M3 |  | 103.9357 | 102.9876 | G#2 | 0x7A | 259.8393 | 257.4691
0x7B | 123 | 124 | 3472 | 7 | 7 | C1 | [6 empty] | 257.7438 | 255.3927
0x7C | 124 | 125 | 3500 | 5 | 5 | C3 |  | M5 |  |  |  |  | 255.6819 | 253.3496
0x7D | 125 | 126 | 3528 | 3 | 3 | C2 | M3 |  | 101.4611 | 100.5355 |  |  | 253.6526 | 251.3389
0x7E | 126 | 127 | 3556 | 1 | 1 | C1 | [6 empty] | 251.6554 | 249.3598
0x7F | 127 | 128 | 3584 | 14 | -1 | C1 | [6 empty] | 249.6893 | 247.4117
0x80 | 128 | 129 | 3612 | 12 | -3 | C2 | M3 |  | 99.1015 | 98.1975 | G-2 | 0x80 | 247.7537 | 245.4938 | B-3 | 0x80
0x81 | 129 | 130 | 3640 | 10 | -5 | C3 |  | M5 |  |  |  |  | 245.8479 | 243.6054
0x82 | 130 | 131 | 3668 | 8 | -7 | C1 | [6 empty] | 243.9712 | 241.7458
0x83 | 131 | 132 | 3696 | 6 | 6 | C2 | M3 |  | 96.8492 | 95.9657 |  |  | 242.123 | 239.9144
0x84 | 132 | 133 | 3724 | 4 | 4 | C1 | [6 empty] | 240.3025 | 238.1105
0x85 | 133 | 134 | 3752 | 2 | 2 | C1 | [6 empty] | 238.5092 | 236.3336
0x86 | 134 | 135 | 3780 | 0 | 0 | C4 | M3 | M5 |  |  |  |  | 236.7425 | 234.5829 | A#3 new | 0x86
0x87 | 135 | 136 | 3808 | 13 | -2 | C1 | [6 empty] | 235.0017 | 232.8581
0x88 | 136 | 137 | 3836 | 11 | -4 | C1 | [6 empty] | 233.2864 | 231.1584 | A#3 | 0x88
0x89 | 137 | 138 | 3864 | 9 | -6 | C2 | M3 |  | 92.6384 | 91.7933 | F#2 | 0x89 | 231.5959 | 229.4833
0x8A | 138 | 139 | 3892 | 7 | 7 | C1 | [6 empty] | 229.9297 | 227.8323
0x8B | 139 | 140 | 3920 | 5 | 5 | C3 |  | M5 |  |  |  |  | 228.2874 | 226.205
0x8C | 140 | 141 | 3948 | 3 | 3 | C2 | M3 |  | 90.6673 | 89.8403 |  |  | 226.6683 | 224.6007
0x8D | 141 | 142 | 3976 | 1 | 1 | C1 | [6 empty] | 225.0721 | 223.019
0x8E | 142 | 143 | 4004 | 14 | -1 | C1 | [6 empty] | 223.4981 | 221.4594
0x8F | 143 | 144 | 4032 | 12 | -3 | C2 | M3 |  | 88.7784 | 87.9686 | F-2 | 0x8F | 221.9461 | 219.9215 | A-3 new | 0x8F
0x90 | 144 | 145 | 4060 | 10 | -5 | C3 |  | M5 |  |  |  |  | 220.4154 | 218.4048 | A-3 | 0x90
0x91 | 145 | 146 | 4088 | 8 | -7 | C1 | [6 empty] | 218.9057 | 216.9089
0x92 | 146 | 147 | 4116 | 6 | 6 | C2 | M3 |  | 86.9666 | 86.1733 |  |  | 217.4165 | 215.4333
0x93 | 147 | 148 | 4144 | 4 | 4 | C1 | [6 empty] | 215.9475 | 213.9777
0x94 | 148 | 149 | 4172 | 2 | 2 | C1 | [6 empty] | 214.4982 | 212.5416
0x95 | 149 | 150 | 4200 | 0 | 0 | C4 | M3 | M5 |  |  |  |  | 213.0682 | 211.1246
0x96 | 150 | 151 | 4228 | 13 | -2 | C1 | [6 empty] | 211.6572 | 209.7265
0x97 | 151 | 152 | 4256 | 11 | -4 | C1 | [6 empty] | 210.2647 | 208.3467
0x98 | 152 | 153 | 4284 | 9 | -6 | C2 | M3 |  | 83.5562 | 82.794 | E-2 | 0x98 | 208.8904 | 206.9849 | G#3 new | 0x98
0x99 | 153 | 154 | 4312 | 7 | 7 | C1 | [6 empty] | 207.534 | 205.6409 | G#3 | 0x99
0x9A | 154 | 155 | 4340 | 5 | 5 | C3 |  | M5 |  |  |  |  | 206.195 | 204.3142
0x9B | 155 | 156 | 4368 | 3 | 3 | C2 | M3 |  | 81.9493 | 81.2018 |  |  | 204.8733 | 203.0045
0x9C | 156 | 157 | 4396 | 1 | 1 | C1 | [6 empty] | 203.5684 | 201.7114
0x9D | 157 | 158 | 4424 | 14 | -1 | C1 | [6 empty] | 202.28 | 200.4348
0x9E | 158 | 159 | 4452 | 12 | -3 | C2 | M3 |  | 80.4031 | 79.6697 |  |  | 201.0077 | 199.1742
0x9F | 159 | 160 | 4480 | 10 | -5 | C3 |  | M5 |  |  |  |  | 199.7515 | 197.9294
0xA0 | 160 | 161 | 4508 | 8 | -7 | C1 | [6 empty] | 198.5108 | 196.7
0xA1 | 161 | 162 | 4536 | 6 | 6 | C2 | M3 |  | 78.9142 | 78.1943 | D#2 | 0xA1 | 197.2854 | 195.4858 | G-3 new | 0xA1
0xA2 | 162 | 163 | 4564 | 4 | 4 | C1 | [6 empty] | 196.075 | 194.2865 | G-3 | 0xA2
0xA3 | 163 | 164 | 4592 | 2 | 2 | C1 | [6 empty] | 194.8795 | 193.1018
0xA4 | 164 | 165 | 4620 | 0 | 0 | C4 | M3 | M5 |  |  |  |  | 193.6984 | 191.9315
0xA5 | 165 | 166 | 4648 | 13 | -2 | C1 | [6 empty] | 192.5315 | 190.7753
0xA6 | 166 | 167 | 4676 | 11 | -4 | C1 | [6 empty] | 191.3786 | 189.6329
0xA7 | 167 | 168 | 4704 | 9 | -6 | C2 | M3 |  | 76.0958 | 75.4017 |  |  | 190.2395 | 188.5041
0xA8 | 168 | 169 | 4732 | 7 | 7 | C1 | [6 empty] | 189.1138 | 187.3887
0xA9 | 169 | 170 | 4760 | 5 | 5 | C3 |  | M5 |  |  |  |  | 188.0014 | 186.2864
0xAA | 170 | 171 | 4788 | 3 | 3 | C2 | M3 |  | 74.7608 | 74.0788 | D-2 | 0xAA | 186.9019 | 185.1971 | F#3 new | 0xAA
0xAB | 171 | 172 | 4816 | 1 | 1 | C1 | [6 empty] | 185.8153 | 184.1203
0xAC | 172 | 173 | 4844 | 14 | -1 | C1 | [6 empty] | 184.7412 | 183.056 | F#3 | 0xAC
0xAD | 173 | 174 | 4872 | 12 | -3 | C2 | M3 |  | 73.4718 | 72.8016 |  |  | 183.6795 | 182.004 | F#3 Atari datasheet | 0xAD
0xAE | 174 | 175 | 4900 | 10 | -5 | C3 |  | M5 |  |  |  |  | 182.6299 | 180.964
0xAF | 175 | 176 | 4928 | 8 | -7 | C1 | [6 empty] | 181.5922 | 179.9358
0xB0 | 176 | 177 | 4956 | 6 | 6 | C2 | M3 |  | 72.2265 | 71.5677 |  |  | 180.5663 | 178.9192
0xB1 | 177 | 178 | 4984 | 4 | 4 | C1 | [6 empty] | 179.5519 | 177.914
0xB2 | 178 | 179 | 5012 | 2 | 2 | C1 | [6 empty] | 178.5488 | 176.9201
0xB3 | 179 | 180 | 5040 | 0 | 0 | C4 | M3 | M5 |  |  |  |  | 177.5568 | 175.9372 | F-3 new | 0xB3
0xB4 | 180 | 181 | 5068 | 13 | -2 | C1 | [6 empty] | 176.5759 | 174.9652
0xB5 | 181 | 182 | 5096 | 11 | -4 | C1 | [6 empty] | 175.6057 | 174.0038
0xB6 | 182 | 183 | 5124 | 9 | -6 | C2 | M3 |  | 69.8584 | 69.2212 | C#2 | 0xB6 | 174.6461 | 173.053 | F-3 | 0xB6
0xB7 | 183 | 184 | 5152 | 7 | 7 | C1 | [6 empty] | 173.6969 | 172.1125
0xB8 | 184 | 185 | 5180 | 5 | 5 | C3 |  | M5 |  |  |  |  | 172.758 | 171.1821
0xB9 | 185 | 186 | 5208 | 3 | 3 | C2 | M3 |  | 68.7317 | 68.1047 |  |  | 171.8292 | 170.2618
0xBA | 186 | 187 | 5236 | 1 | 1 | C1 | [6 empty] | 170.9103 | 169.3513
0xBB | 187 | 188 | 5264 | 14 | -1 | C1 | [6 empty] | 170.0012 | 168.4505
0xBC | 188 | 189 | 5292 | 12 | -3 | C2 | M3 |  | 67.6407 | 67.0237 |  |  | 169.1018 | 167.5592
0xBD | 189 | 190 | 5320 | 10 | -5 | C3 |  | M5 |  |  |  |  | 168.2117 | 166.6773
0xBE | 190 | 191 | 5348 | 8 | -7 | C1 | [6 empty] | 167.3311 | 165.8047
0xBF | 191 | 192 | 5376 | 6 | 6 | C2 | M3 |  | 66.5838 | 65.9765 | C-2 | 0xBF | 166.4595 | 164.9411 | E-3 new | 0xBF
0xC0 | 192 | 193 | 5404 | 4 | 4 | C1 | [6 empty] | 165.5971 | 164.0865
0xC1 | 193 | 194 | 5432 | 2 | 2 | C1 | [6 empty] | 164.7435 | 163.2407 | E-3 | 0xC1
0xC2 | 194 | 195 | 5460 | 0 | 0 | C4 | M3 | M5 |  |  |  |  | 163.8986 | 162.4036
0xC3 | 195 | 196 | 5488 | 13 | -2 | C1 | [6 empty] | 163.0624 | 161.575
0xC4 | 196 | 197 | 5516 | 11 | -4 | C1 | [6 empty] | 162.2347 | 160.7548
0xC5 | 197 | 198 | 5544 | 9 | -6 | C2 | M3 |  | 64.5661 | 63.9772 |  |  | 161.4153 | 159.9429
0xC6 | 198 | 199 | 5572 | 7 | 7 | C1 | [6 empty] | 160.6042 | 159.1392
0xC7 | 199 | 200 | 5600 | 5 | 5 | C3 |  | M5 |  |  |  |  | 159.8012 | 158.3435
0xC8 | 200 | 201 | 5628 | 3 | 3 | C2 | M3 |  | 63.6025 | 63.0223 |  |  | 159.0061 | 157.5557
0xC9 | 201 | 202 | 5656 | 1 | 1 | C1 | [6 empty] | 158.219 | 156.7757
0xCA | 202 | 203 | 5684 | 14 | -1 | C1 | [6 empty] | 157.4396 | 156.0034
0xCB | 203 | 204 | 5712 | 12 | -3 | C2 | M3 |  | 62.6671 | 62.0955 | B-1 new | 0xCB | 156.6678 | 155.2387 | D#3 new | 0xCB
0xCC | 204 | 205 | 5740 | 10 | -5 | C3 |  | M5 |  |  |  |  | 155.9036 | 154.4814 | D#3 | 0xCC
0xCD | 205 | 206 | 5768 | 8 | -7 | C1 | [6 empty] | 155.1468 | 153.7315
0xCE | 206 | 207 | 5796 | 6 | 6 | C2 | M3 |  | 61.7589 | 61.1955 | B-1 | 0xCE | 154.3973 | 152.9889
0xCF | 207 | 208 | 5824 | 4 | 4 | C1 | [6 empty] | 153.655 | 152.2533
0xD0 | 208 | 209 | 5852 | 2 | 2 | C1 | [6 empty] | 152.9198 | 151.5249
0xD1 | 209 | 210 | 5880 | 0 | 0 | C4 | M3 | M5 |  |  |  |  | 152.1916 | 150.8033
0xD2 | 210 | 211 | 5908 | 13 | -2 | C1 | [6 empty] | 151.4703 | 150.0886
0xD3 | 211 | 212 | 5936 | 11 | -4 | C1 | [6 empty] | 150.7558 | 149.3806
0xD4 | 212 | 213 | 5964 | 9 | -6 | C2 | M3 |  | 60.0192 | 59.4717 |  |  | 150.048 | 148.6793
0xD5 | 213 | 214 | 5992 | 7 | 7 | C1 | [6 empty] | 149.3469 | 147.9846
0xD6 | 214 | 215 | 6020 | 5 | 5 | C3 |  | M5 |  |  |  |  | 148.6522 | 147.2963
0xD7 | 215 | 216 | 6048 | 3 | 3 | C2 | M3 |  | 59.1856 | 58.6457 | A#1 new | 0xD7 | 147.964 | 146.6143 | D-3 new | 0xD7
0xD8 | 216 | 217 | 6076 | 1 | 1 | C1 | [6 empty] | 147.2822 | 145.9387
0xD9 | 217 | 218 | 6104 | 14 | -1 | C1 | [6 empty] | 146.6066 | 145.2692 | D-3 | 0xD9
0xDA | 218 | 219 | 6132 | 12 | -3 | C2 | M3 |  | 58.3749 | 57.8424 | A#1 | 0xDA | 145.9371 | 144.6059
0xDB | 219 | 220 | 6160 | 10 | -5 | C3 |  | M5 |  |  |  |  | 145.2738 | 143.9486
0xDC | 220 | 221 | 6188 | 8 | -7 | C1 | [6 empty] | 144.6164 | 143.2973
0xDD | 221 | 222 | 6216 | 6 | 6 | C2 | M3 |  | 57.586 | 57.0607 |  |  | 143.965 | 142.6518
0xDE | 222 | 223 | 6244 | 4 | 4 | C1 | [6 empty] | 143.3194 | 142.0121
0xDF | 223 | 224 | 6272 | 2 | 2 | C1 | [6 empty] | 142.6796 | 141.3781
0xE0 | 224 | 225 | 6300 | 0 | 0 | C4 | M3 | M5 |  |  |  |  | 142.0455 | 140.7498
0xE1 | 225 | 226 | 6328 | 13 | -2 | C1 | [6 empty] | 141.417 | 140.127
0xE2 | 226 | 227 | 6356 | 11 | -4 | C1 | [6 empty] | 140.794 | 139.5097
0xE3 | 227 | 228 | 6384 | 9 | -6 | C2 | M3 |  | 56.0706 | 55.5591 | A-1 new | 0xE3 | 140.1765 | 138.8978 | C#3 new | 0xE3
0xE4 | 228 | 229 | 6412 | 7 | 7 | C1 | [6 empty] | 139.5643 | 138.2913
0xE5 | 229 | 230 | 6440 | 5 | 5 | C3 |  | M5 |  |  |  |  | 138.9575 | 137.69
0xE6 | 230 | 231 | 6468 | 3 | 3 | C2 | M3 |  | 55.3424 | 54.8376 | A-1 | 0xE6 | 138.356 | 137.0939 | C#3 | 0xE6
0xE7 | 231 | 232 | 6496 | 1 | 1 | C1 | [6 empty] | 137.7596 | 136.503
0xE8 | 232 | 233 | 6524 | 14 | -1 | C1 | [6 empty] | 137.1684 | 135.9172
0xE9 | 233 | 234 | 6552 | 12 | -3 | C2 | M3 |  | 54.6329 | 54.1345 |  |  | 136.5822 | 135.3363
0xEA | 234 | 235 | 6580 | 10 | -5 | C3 |  | M5 |  |  |  |  | 136.001 | 134.7604
0xEB | 235 | 236 | 6608 | 8 | -7 | C1 | [6 empty] | 135.4247 | 134.1894
0xEC | 236 | 237 | 6636 | 6 | 6 | C2 | M3 |  | 53.9413 | 53.4493 |  |  | 134.8533 | 133.6232
0xED | 237 | 238 | 6664 | 4 | 4 | C1 | [6 empty] | 134.2867 | 133.0617
0xEE | 238 | 239 | 6692 | 2 | 2 | C1 | [6 empty] | 133.7248 | 132.505
0xEF | 239 | 240 | 6720 | 0 | 0 | C4 | M3 | M5 |  |  |  |  | 133.1676 | 131.9529 | C-3 new (dist. C frq) | 0xEF
0xF0 | 240 | 241 | 6748 | 13 | -2 | C1 | [6 empty] | 132.6151 | 131.4054
0xF1 | 241 | 242 | 6776 | 11 | -4 | C1 | [6 empty] | 132.0671 | 130.8624
0xF2 | 242 | 243 | 6804 | 9 | -6 | C2 | M3 |  | 52.6094 | 52.1295 | G#1 | 0xF2 | 131.5236 | 130.3239 | C-3 new | 0xF2
0xF3 | 243 | 244 | 6832 | 7 | 7 | C1 | [6 empty] | 130.9846 | 129.7897 | C-3 | 0xF3
0xF4 | 244 | 245 | 6860 | 5 | 5 | C3 |  | M5 |  |  |  |  | 130.4499 | 129.26
0xF5 | 245 | 246 | 6888 | 3 | 3 | C2 | M3 |  | 51.9679 | 51.4938 |  |  | 129.9196 | 128.7345
0xF6 | 246 | 247 | 6916 | 1 | 1 | C1 | [6 empty] | 129.3937 | 128.2133
0xF7 | 247 | 248 | 6944 | 14 | -1 | C1 | [6 empty] | 128.8719 | 127.6964
0xF8 | 248 | 249 | 6972 | 12 | -3 | C2 | M3 |  | 51.3417 | 50.8734 |  |  | 128.3543 | 127.1835
0xF9 | 249 | 250 | 7000 | 10 | -5 | C3 |  | M5 |  |  |  |  | 127.8409 | 126.6748
0xFA | 250 | 251 | 7028 | 8 | -7 | C1 | [6 empty] | 127.3316 | 126.1701
0xFB | 251 | 252 | 7056 | 6 | 6 | C2 | M3 |  | 50.7305 | 50.2678 | G-1 new | 0xFB | 126.8263 | 125.6694
0xFC | 252 | 253 | 7084 | 4 | 4 | C1 | [6 empty] | 126.325 | 125.1727
0xFD | 253 | 254 | 7112 | 2 | 2 | C1 | [6 empty] | 125.8277 | 124.6799
0xFE | 254 | 255 | 7140 | 0 | 0 | C4 | M3 | M5 |  |  |  |  | 125.3342 | 124.191
0xFF | 255 | 256 | 7168 | 13 | -2 | C1 | [6 empty] | 124.8447 | 123.7058
[12 empty] | See notes table at: | https://pages.mtu.edu/~suits/notefreqs.html

## div114 (15kHz)
AudF (hex) | AudF (dec) | divisor | abs. div | R | smp. step | category | is in M3 set? | dist. C freq. NTSC [Hz] | dist. C freq. PAL [Hz] | dist. C note | dist. C note AudF(hex) | dist. A freq. NTSC [Hz] | dist. A freq. PAL [Hz] | dist. A note | dist. A note AudF(hex)
0x00 | 0 | 1 | 114 | 9 | -6 | C2 | M3 | 3139.9526 | 3111.3105 |  |  | 7849.8816 | 7778.2763
0x01 | 1 | 2 | 228 | 3 | 3 | C2 | M3 | 1569.9763 | 1555.6553 |  |  | 3924.9408 | 3889.1382
0x02 | 2 | 3 | 342 | 12 | -3 | C2 | M3 | 1046.6509 | 1037.1035 |  |  | 2616.6272 | 2592.7588
0x03 | 3 | 4 | 456 | 6 | 6 | C2 | M3 | 784.9882 | 777.8276 |  |  | 1962.4704 | 1944.5691
0x04 | 4 | 5 | 570 | 0 | 0 | C4 | M3 |  |  |  |  | 1569.9763 | 1555.6553
0x05 | 5 | 6 | 684 | 9 | -6 | C2 | M3 | 523.3254 | 518.5518 |  |  | 1308.3136 | 1296.3794
0x06 | 6 | 7 | 798 | 3 | 3 | C2 | M3 | 448.5647 | 444.4729 |  |  | 1121.4117 | 1111.1823
0x07 | 7 | 8 | 912 | 12 | -3 | C2 | M3 | 392.4941 | 388.9138 |  |  | 981.2352 | 972.2845
0x08 | 8 | 9 | 1026 | 6 | 6 | C2 | M3 | 348.8836 | 345.7012 |  |  | 872.2091 | 864.2529
0x09 | 9 | 10 | 1140 | 0 | 0 | C4 | M3 |  |  |  |  | 784.9882 | 777.8276
0x0A | 10 | 11 | 1254 | 9 | -6 | C2 | M3 | 285.4502 | 282.8464 |  |  | 713.6256 | 707.116
0x0B | 11 | 12 | 1368 | 3 | 3 | C2 | M3 | 261.6627 | 259.2759 |  |  | 654.1568 | 648.1897
0x0C | 12 | 13 | 1482 | 12 | -3 | C2 | M3 | 241.5348 | 239.3316 |  |  | 603.837 | 598.3289
0x0D | 13 | 14 | 1596 | 6 | 6 | C2 | M3 | 224.2823 | 222.2365 |  |  | 560.7058 | 555.5912
0x0E | 14 | 15 | 1710 | 0 | 0 | C4 | M3 |  |  |  |  | 523.3254 | 518.5518
0x0F | 15 | 16 | 1824 | 9 | -6 | C2 | M3 | 196.247 | 194.4569 |  |  | 490.6176 | 486.1423
0x10 | 16 | 17 | 1938 | 3 | 3 | C2 | M3 | 184.7031 | 183.0183 |  |  | 461.7577 | 457.5457
0x11 | 17 | 18 | 2052 | 12 | -3 | C2 | M3 | 174.4418 | 172.8506 |  |  | 436.1045 | 432.1265
0x12 | 18 | 19 | 2166 | 6 | 6 | C2 | M3 | 165.2607 | 163.7532 |  |  | 413.1517 | 409.383
0x13 | 19 | 20 | 2280 | 0 | 0 | C4 | M3 |  |  |  |  | 392.4941 | 388.9138
0x14 | 20 | 21 | 2394 | 9 | -6 | C2 | M3 | 149.5216 | 148.1576 |  |  | 373.8039 | 370.3941
0x15 | 21 | 22 | 2508 | 3 | 3 | C2 | M3 | 142.7251 | 141.4232 |  |  | 356.8128 | 353.558
0x16 | 22 | 23 | 2622 | 12 | -3 | C2 | M3 | 136.5197 | 135.2744 |  |  | 341.2992 | 338.1859
0x17 | 23 | 24 | 2736 | 6 | 6 | C2 | M3 | 130.8314 | 129.6379 |  |  | 327.0784 | 324.0948
0x18 | 24 | 25 | 2850 | 0 | 0 | C4 | M3 |  |  |  |  | 313.9953 | 311.1311
0x19 | 25 | 26 | 2964 | 9 | -6 | C2 | M3 | 120.7674 | 119.6658 |  |  | 301.9185 | 299.1645
0x1A | 26 | 27 | 3078 | 3 | 3 | C2 | M3 | 116.2945 | 115.2337 |  |  | 290.7364 | 288.0843
0x1B | 27 | 28 | 3192 | 12 | -3 | C2 | M3 | 112.1412 | 111.1182 |  |  | 280.3529 | 277.7956
0x1C | 28 | 29 | 3306 | 6 | 6 | C2 | M3 | 108.2742 | 107.2866 |  |  | 270.6856 | 268.2164
0x1D | 29 | 30 | 3420 | 0 | 0 | C4 | M3 |  |  |  |  | 261.6627 | 259.2759
0x1E | 30 | 31 | 3534 | 9 | -6 | C2 | M3 | 101.2888 | 100.3649 |  |  | 253.222 | 250.9121
0x1F | 31 | 32 | 3648 | 3 | 3 | C2 | M3 | 98.1235 | 97.2285 |  |  | 245.3088 | 243.0711
0x20 | 32 | 33 | 3762 | 12 | -3 | C2 | M3 | 95.1501 | 94.2821 |  |  | 237.8752 | 235.7053
0x21 | 33 | 34 | 3876 | 6 | 6 | C2 | M3 | 92.3515 | 91.5091 |  |  | 230.8789 | 228.7728
0x22 | 34 | 35 | 3990 | 0 | 0 | C4 | M3 |  |  |  |  | 224.2823 | 222.2365
0x23 | 35 | 36 | 4104 | 9 | -6 | C2 | M3 | 87.2209 | 86.4253 |  |  | 218.0523 | 216.0632
0x24 | 36 | 37 | 4218 | 3 | 3 | C2 | M3 | 84.8636 | 84.0895 |  |  | 212.159 | 210.2237
0x25 | 37 | 38 | 4332 | 12 | -3 | C2 | M3 | 82.6303 | 81.8766 |  |  | 206.5758 | 204.6915
0x26 | 38 | 39 | 4446 | 6 | 6 | C2 | M3 | 80.5116 | 79.7772 |  |  | 201.279 | 199.443
0x27 | 39 | 40 | 4560 | 0 | 0 | C4 | M3 |  |  |  |  | 196.247 | 194.4569
0x28 | 40 | 41 | 4674 | 9 | -6 | C2 | M3 | 76.5842 | 75.8856 |  |  | 191.4605 | 189.7141
0x29 | 41 | 42 | 4788 | 3 | 3 | C2 | M3 | 74.7608 | 74.0788 |  |  | 186.9019 | 185.1971
0x2A | 42 | 43 | 4902 | 12 | -3 | C2 | M3 | 73.0222 | 72.3561 |  |  | 182.5554 | 180.8901
0x2B | 43 | 44 | 5016 | 6 | 6 | C2 | M3 | 71.3626 | 70.7116 |  |  | 178.4064 | 176.779
0x2C | 44 | 45 | 5130 | 0 | 0 | C4 | M3 |  |  |  |  | 174.4418 | 172.8506
0x2D | 45 | 46 | 5244 | 9 | -6 | C2 | M3 | 68.2598 | 67.6372 |  |  | 170.6496 | 169.093
0x2E | 46 | 47 | 5358 | 3 | 3 | C2 | M3 | 66.8075 | 66.1981 |  |  | 167.0188 | 165.4952
0x2F | 47 | 48 | 5472 | 12 | -3 | C2 | M3 | 65.4157 | 64.819 |  |  | 163.5392 | 162.0474
0x30 | 48 | 49 | 5586 | 6 | 6 | C2 | M3 | 64.0807 | 63.4961 |  |  | 160.2017 | 158.7403
0x31 | 49 | 50 | 5700 | 0 | 0 | C4 | M3 |  |  |  |  | 156.9976 | 155.5655
0x32 | 50 | 51 | 5814 | 9 | -6 | C2 | M3 | 61.5677 | 61.0061 |  |  | 153.9192 | 152.5152
0x33 | 51 | 52 | 5928 | 3 | 3 | C2 | M3 | 60.3837 | 59.8329 |  |  | 150.9593 | 149.5822
0x34 | 52 | 53 | 6042 | 12 | -3 | C2 | M3 | 59.2444 | 58.704 |  |  | 148.111 | 146.7599
0x35 | 53 | 54 | 6156 | 6 | 6 | C2 | M3 | 58.1473 | 57.6169 |  |  | 145.3682 | 144.0422
0x36 | 54 | 55 | 6270 | 0 | 0 | C4 | M3 |  |  |  |  | 142.7251 | 141.4232
0x37 | 55 | 56 | 6384 | 9 | -6 | C2 | M3 | 56.0706 | 55.5591 |  |  | 140.1765 | 138.8978
0x38 | 56 | 57 | 6498 | 3 | 3 | C2 | M3 | 55.0869 | 54.5844 |  |  | 137.7172 | 136.461
0x39 | 57 | 58 | 6612 | 12 | -3 | C2 | M3 | 54.1371 | 53.6433 |  |  | 135.3428 | 134.1082
0x3A | 58 | 59 | 6726 | 6 | 6 | C2 | M3 | 53.2195 | 52.7341 |  |  | 133.0488 | 131.8352
0x3B | 59 | 60 | 6840 | 0 | 0 | C4 | M3 |  |  |  |  | 130.8314 | 129.6379
0x3C | 60 | 61 | 6954 | 9 | -6 | C2 | M3 | 51.4746 | 51.0051 |  |  | 128.6866 | 127.5127
0x3D | 61 | 62 | 7068 | 3 | 3 | C2 | M3 | 50.6444 | 50.1824 |  |  | 126.611 | 125.4561
0x3E | 62 | 63 | 7182 | 12 | -3 | C2 | M3 | 49.8405 | 49.3859 |  |  | 124.6013 | 123.4647
0x3F | 63 | 64 | 7296 | 6 | 6 | C2 | M3 | 49.0618 | 48.6142 |  |  | 122.6544 | 121.5356
0x40 | 64 | 65 | 7410 | 0 | 0 | C4 | M3 |  |  |  |  | 120.7674 | 119.6658
0x41 | 65 | 66 | 7524 | 9 | -6 | C2 | M3 | 47.575 | 47.1411 |  |  | 118.9376 | 117.8527
0x42 | 66 | 67 | 7638 | 3 | 3 | C2 | M3 | 46.865 | 46.4375 |  |  | 117.1624 | 116.0937
0x43 | 67 | 68 | 7752 | 12 | -3 | C2 | M3 | 46.1758 | 45.7546 |  |  | 115.4394 | 114.3864
0x44 | 68 | 69 | 7866 | 6 | 6 | C2 | M3 | 45.5066 | 45.0915 |  |  | 113.7664 | 112.7286
0x45 | 69 | 70 | 7980 | 0 | 0 | C4 | M3 |  |  |  |  | 112.1412 | 111.1182
0x46 | 70 | 71 | 8094 | 9 | -6 | C2 | M3 | 44.2247 | 43.8213 |  |  | 110.5617 | 109.5532
0x47 | 71 | 72 | 8208 | 3 | 3 | C2 | M3 | 43.6105 | 43.2126 |  |  | 109.0261 | 108.0316
0x48 | 72 | 73 | 8322 | 12 | -3 | C2 | M3 | 43.013 | 42.6207 |  |  | 107.5326 | 106.5517
0x49 | 73 | 74 | 8436 | 6 | 6 | C2 | M3 | 42.4318 | 42.0447 |  |  | 106.0795 | 105.1118
0x4A | 74 | 75 | 8550 | 0 | 0 | C4 | M3 |  |  |  |  | 104.6651 | 103.7104
0x4B | 75 | 76 | 8664 | 9 | -6 | C2 | M3 | 41.3152 | 40.9383 |  |  | 103.2879 | 102.3457
0x4C | 76 | 77 | 8778 | 3 | 3 | C2 | M3 | 40.7786 | 40.4066 |  |  | 101.9465 | 101.0166
0x4D | 77 | 78 | 8892 | 12 | -3 | C2 | M3 | 40.2558 | 39.8886 |  |  | 100.6395 | 99.7215
0x4E | 78 | 79 | 9006 | 6 | 6 | C2 | M3 | 39.7462 | 39.3837 |  |  | 99.3656 | 98.4592
0x4F | 79 | 80 | 9120 | 0 | 0 | C4 | M3 |  |  |  |  | 98.1235 | 97.2285
0x50 | 80 | 81 | 9234 | 9 | -6 | C2 | M3 | 38.7648 | 38.4112 |  |  | 96.9121 | 96.0281
0x51 | 81 | 82 | 9348 | 3 | 3 | C2 | M3 | 38.2921 | 37.9428 |  |  | 95.7303 | 94.857
0x52 | 82 | 83 | 9462 | 12 | -3 | C2 | M3 | 37.8308 | 37.4857 |  |  | 94.5769 | 93.7142
0x53 | 83 | 84 | 9576 | 6 | 6 | C2 | M3 | 37.3804 | 37.0394 |  |  | 93.451 | 92.5985
0x54 | 84 | 85 | 9690 | 0 | 0 | C4 | M3 |  |  |  |  | 92.3515 | 91.5091
0x55 | 85 | 86 | 9804 | 9 | -6 | C2 | M3 | 36.5111 | 36.178 |  |  | 91.2777 | 90.4451
0x56 | 86 | 87 | 9918 | 3 | 3 | C2 | M3 | 36.0914 | 35.7622 |  |  | 90.2285 | 89.4055
0x57 | 87 | 88 | 10032 | 12 | -3 | C2 | M3 | 35.6813 | 35.3558 |  |  | 89.2032 | 88.3895
0x58 | 88 | 89 | 10146 | 6 | 6 | C2 | M3 | 35.2804 | 34.9585 |  |  | 88.2009 | 87.3964
0x59 | 89 | 90 | 10260 | 0 | 0 | C4 | M3 |  |  |  |  | 87.2209 | 86.4253
0x5A | 90 | 91 | 10374 | 9 | -6 | C2 | M3 | 34.505 | 34.1902 |  |  | 86.2624 | 85.4756
0x5B | 91 | 92 | 10488 | 3 | 3 | C2 | M3 | 34.1299 | 33.8186 |  |  | 85.3248 | 84.5465
0x5C | 92 | 93 | 10602 | 12 | -3 | C2 | M3 | 33.7629 | 33.455 |  |  | 84.4073 | 83.6374
0x5D | 93 | 94 | 10716 | 6 | 6 | C2 | M3 | 33.4038 | 33.099 |  |  | 83.5094 | 82.7476
0x5E | 94 | 95 | 10830 | 0 | 0 | C4 | M3 |  |  |  |  | 82.6303 | 81.8766
0x5F | 95 | 96 | 10944 | 9 | -6 | C2 | M3 | 32.7078 | 32.4095 |  |  | 81.7696 | 81.0237
0x60 | 96 | 97 | 11058 | 3 | 3 | C2 | M3 | 32.3706 | 32.0754 |  |  | 80.9266 | 80.1884
0x61 | 97 | 98 | 11172 | 12 | -3 | C2 | M3 | 32.0403 | 31.7481 |  |  | 80.1008 | 79.3702
0x62 | 98 | 99 | 11286 | 6 | 6 | C2 | M3 | 31.7167 | 31.4274 |  |  | 79.2917 | 78.5684
0x63 | 99 | 100 | 11400 | 0 | 0 | C4 | M3 |  |  |  |  | 78.4988 | 77.7828
0x64 | 100 | 101 | 11514 | 9 | -6 | C2 | M3 | 31.0886 | 30.8051 |  |  | 77.7216 | 77.0126
0x65 | 101 | 102 | 11628 | 3 | 3 | C2 | M3 | 30.7838 | 30.503 |  |  | 76.9596 | 76.2576
0x66 | 102 | 103 | 11742 | 12 | -3 | C2 | M3 | 30.485 | 30.2069 |  |  | 76.2124 | 75.5172
0x67 | 103 | 104 | 11856 | 6 | 6 | C2 | M3 | 30.1919 | 29.9164 |  |  | 75.4796 | 74.7911
0x68 | 104 | 105 | 11970 | 0 | 0 | C4 | M3 |  |  |  |  | 74.7608 | 74.0788
0x69 | 105 | 106 | 12084 | 9 | -6 | C2 | M3 | 29.6222 | 29.352 |  |  | 74.0555 | 73.38
0x6A | 106 | 107 | 12198 | 3 | 3 | C2 | M3 | 29.3454 | 29.0777 |  |  | 73.3634 | 72.6942
0x6B | 107 | 108 | 12312 | 12 | -3 | C2 | M3 | 29.0736 | 28.8084 |  |  | 72.6841 | 72.0211
0x6C | 108 | 109 | 12426 | 6 | 6 | C2 | M3 | 28.8069 | 28.5441 |  |  | 72.0173 | 71.3603
0x6D | 109 | 110 | 12540 | 0 | 0 | C4 | M3 |  |  |  |  | 71.3626 | 70.7116
0x6E | 110 | 111 | 12654 | 9 | -6 | C2 | M3 | 28.2879 | 28.0298 |  |  | 70.7197 | 70.0746
0x6F | 111 | 112 | 12768 | 3 | 3 | C2 | M3 | 28.0353 | 27.7796 |  |  | 70.0882 | 69.4489
0x70 | 112 | 113 | 12882 | 12 | -3 | C2 | M3 | 27.7872 | 27.5337 |  |  | 69.468 | 68.8343
0x71 | 113 | 114 | 12996 | 6 | 6 | C2 | M3 | 27.5434 | 27.2922 |  |  | 68.8586 | 68.2305
0x72 | 114 | 115 | 13110 | 0 | 0 | C4 | M3 |  |  |  |  | 68.2598 | 67.6372
0x73 | 115 | 116 | 13224 | 9 | -6 | C2 | M3 | 27.0686 | 26.8216 |  |  | 67.6714 | 67.0541
0x74 | 116 | 117 | 13338 | 3 | 3 | C2 | M3 | 26.8372 | 26.5924 |  |  | 67.093 | 66.481
0x75 | 117 | 118 | 13452 | 12 | -3 | C2 | M3 | 26.6098 | 26.367 |  |  | 66.5244 | 65.9176
0x76 | 118 | 119 | 13566 | 6 | 6 | C2 | M3 | 26.3862 | 26.1455 |  |  | 65.9654 | 65.3637
0x77 | 119 | 120 | 13680 | 0 | 0 | C4 | M3 |  |  |  |  | 65.4157 | 64.819
0x78 | 120 | 121 | 13794 | 9 | -6 | C2 | M3 | 25.95 | 25.7133 |  |  | 64.8751 | 64.2833
0x79 | 121 | 122 | 13908 | 3 | 3 | C2 | M3 | 25.7373 | 25.5025 |  |  | 64.3433 | 63.7564
0x7A | 122 | 123 | 14022 | 12 | -3 | C2 | M3 | 25.5281 | 25.2952 |  |  | 63.8202 | 63.238
0x7B | 123 | 124 | 14136 | 6 | 6 | C2 | M3 | 25.3222 | 25.0912 |  |  | 63.3055 | 62.728
0x7C | 124 | 125 | 14250 | 0 | 0 | C4 | M3 |  |  |  |  | 62.7991 | 62.2262
0x7D | 125 | 126 | 14364 | 9 | -6 | C2 | M3 | 24.9203 | 24.6929 |  |  | 62.3006 | 61.7324
0x7E | 126 | 127 | 14478 | 3 | 3 | C2 | M3 | 24.724 | 24.4985 |  |  | 61.8101 | 61.2463
0x7F | 127 | 128 | 14592 | 12 | -3 | C2 | M3 | 24.5309 | 24.3071 |  |  | 61.3272 | 60.7678
0x80 | 128 | 129 | 14706 | 6 | 6 | C2 | M3 | 24.3407 | 24.1187 |  |  | 60.8518 | 60.2967
0x81 | 129 | 130 | 14820 | 0 | 0 | C4 | M3 |  |  |  |  | 60.3837 | 59.8329
0x82 | 130 | 131 | 14934 | 9 | -6 | C2 | M3 | 23.9691 | 23.7505 |  |  | 59.9228 | 59.3762
0x83 | 131 | 132 | 15048 | 3 | 3 | C2 | M3 | 23.7875 | 23.5705 |  |  | 59.4688 | 58.9263
0x84 | 132 | 133 | 15162 | 12 | -3 | C2 | M3 | 23.6087 | 23.3933 |  |  | 59.0217 | 58.4833
0x85 | 133 | 134 | 15276 | 6 | 6 | C2 | M3 | 23.4325 | 23.2187 |  |  | 58.5812 | 58.0468
0x86 | 134 | 135 | 15390 | 0 | 0 | C4 | M3 |  |  |  |  | 58.1473 | 57.6169
0x87 | 135 | 136 | 15504 | 9 | -6 | C2 | M3 | 23.0879 | 22.8773 |  |  | 57.7197 | 57.1932
0x88 | 136 | 137 | 15618 | 3 | 3 | C2 | M3 | 22.9194 | 22.7103 |  |  | 57.2984 | 56.7757
0x89 | 137 | 138 | 15732 | 12 | -3 | C2 | M3 | 22.7533 | 22.5457 |  |  | 56.8832 | 56.3643
0x8A | 138 | 139 | 15846 | 6 | 6 | C2 | M3 | 22.5896 | 22.3835 |  |  | 56.474 | 55.9588
0x8B | 139 | 140 | 15960 | 0 | 0 | C4 | M3 |  |  |  |  | 56.0706 | 55.5591
0x8C | 140 | 141 | 16074 | 9 | -6 | C2 | M3 | 22.2692 | 22.066 |  |  | 55.6729 | 55.1651
0x8D | 141 | 142 | 16188 | 3 | 3 | C2 | M3 | 22.1123 | 21.9106 |  |  | 55.2809 | 54.7766
0x8E | 142 | 143 | 16302 | 12 | -3 | C2 | M3 | 21.9577 | 21.7574 |  |  | 54.8943 | 54.3935
0x8F | 143 | 144 | 16416 | 6 | 6 | C2 | M3 | 21.8052 | 21.6063 |  |  | 54.5131 | 54.0158
0x90 | 144 | 145 | 16530 | 0 | 0 | C4 | M3 |  |  |  |  | 54.1371 | 53.6433
0x91 | 145 | 146 | 16644 | 9 | -6 | C2 | M3 | 21.5065 | 21.3103 |  |  | 53.7663 | 53.2759
0x92 | 146 | 147 | 16758 | 3 | 3 | C2 | M3 | 21.3602 | 21.1654 |  |  | 53.4006 | 52.9134
0x93 | 147 | 148 | 16872 | 12 | -3 | C2 | M3 | 21.2159 | 21.0224 |  |  | 53.0397 | 52.5559
0x94 | 148 | 149 | 16986 | 6 | 6 | C2 | M3 | 21.0735 | 20.8813 |  |  | 52.6838 | 52.2032
0x95 | 149 | 150 | 17100 | 0 | 0 | C4 | M3 |  |  |  |  | 52.3325 | 51.8552
0x96 | 150 | 151 | 17214 | 9 | -6 | C2 | M3 | 20.7944 | 20.6047 |  |  | 51.986 | 51.5118
0x97 | 151 | 152 | 17328 | 3 | 3 | C2 | M3 | 20.6576 | 20.4691 |  |  | 51.644 | 51.1729
0x98 | 152 | 153 | 17442 | 12 | -3 | C2 | M3 | 20.5226 | 20.3354 |  |  | 51.3064 | 50.8384
0x99 | 153 | 154 | 17556 | 6 | 6 | C2 | M3 | 20.3893 | 20.2033 |  |  | 50.9733 | 50.5083
0x9A | 154 | 155 | 17670 | 0 | 0 | C4 | M3 |  |  |  |  | 50.6444 | 50.1824
0x9B | 155 | 156 | 17784 | 9 | -6 | C2 | M3 | 20.1279 | 19.9443 |  |  | 50.3198 | 49.8607
0x9C | 156 | 157 | 17898 | 3 | 3 | C2 | M3 | 19.9997 | 19.8173 |  |  | 49.9992 | 49.5432
0x9D | 157 | 158 | 18012 | 12 | -3 | C2 | M3 | 19.8731 | 19.6918 |  |  | 49.6828 | 49.2296
0x9E | 158 | 159 | 18126 | 6 | 6 | C2 | M3 | 19.7481 | 19.568 |  |  | 49.3703 | 48.92
0x9F | 159 | 160 | 18240 | 0 | 0 | C4 | M3 |  |  |  |  | 49.0618 | 48.6142
0xA0 | 160 | 161 | 18354 | 9 | -6 | C2 | M3 | 19.5028 | 19.3249 |  |  | 48.757 | 48.3123
0xA1 | 161 | 162 | 18468 | 3 | 3 | C2 | M3 | 19.3824 | 19.2056 |  |  | 48.4561 | 48.0141
0xA2 | 162 | 163 | 18582 | 12 | -3 | C2 | M3 | 19.2635 | 19.0878 |  |  | 48.1588 | 47.7195
0xA3 | 163 | 164 | 18696 | 6 | 6 | C2 | M3 | 19.1461 | 18.9714 |  |  | 47.8651 | 47.4285
0xA4 | 164 | 165 | 18810 | 0 | 0 | C4 | M3 |  |  |  |  | 47.575 | 47.1411
0xA5 | 165 | 166 | 18924 | 9 | -6 | C2 | M3 | 18.9154 | 18.7428 |  |  | 47.2884 | 46.8571
0xA6 | 166 | 167 | 19038 | 3 | 3 | C2 | M3 | 18.8021 | 18.6306 |  |  | 47.0053 | 46.5765
0xA7 | 167 | 168 | 19152 | 12 | -3 | C2 | M3 | 18.6902 | 18.5197 |  |  | 46.7255 | 46.2993
0xA8 | 168 | 169 | 19266 | 6 | 6 | C2 | M3 | 18.5796 | 18.4101 |  |  | 46.449 | 46.0253
0xA9 | 169 | 170 | 19380 | 0 | 0 | C4 | M3 |  |  |  |  | 46.1758 | 45.7546
0xAA | 170 | 171 | 19494 | 9 | -6 | C2 | M3 | 18.3623 | 18.1948 |  |  | 45.9057 | 45.487
0xAB | 171 | 172 | 19608 | 3 | 3 | C2 | M3 | 18.2555 | 18.089 |  |  | 45.6388 | 45.2225
0xAC | 172 | 173 | 19722 | 12 | -3 | C2 | M3 | 18.15 | 17.9845 |  |  | 45.375 | 44.9611
0xAD | 173 | 174 | 19836 | 6 | 6 | C2 | M3 | 18.0457 | 17.8811 |  |  | 45.1143 | 44.7027
0xAE | 174 | 175 | 19950 | 0 | 0 | C4 | M3 |  |  |  |  | 44.8565 | 44.4473
0xAF | 175 | 176 | 20064 | 9 | -6 | C2 | M3 | 17.8406 | 17.6779 |  |  | 44.6016 | 44.1948
0xB0 | 176 | 177 | 20178 | 3 | 3 | C2 | M3 | 17.7398 | 17.578 |  |  | 44.3496 | 43.9451
0xB1 | 177 | 178 | 20292 | 12 | -3 | C2 | M3 | 17.6402 | 17.4793 |  |  | 44.1005 | 43.6982
0xB2 | 178 | 179 | 20406 | 6 | 6 | C2 | M3 | 17.5416 | 17.3816 |  |  | 43.8541 | 43.4541
0xB3 | 179 | 180 | 20520 | 0 | 0 | C4 | M3 |  |  |  |  | 43.6105 | 43.2126
0xB4 | 180 | 181 | 20634 | 9 | -6 | C2 | M3 | 17.3478 | 17.1896 |  |  | 43.3695 | 42.9739
0xB5 | 181 | 182 | 20748 | 3 | 3 | C2 | M3 | 17.2525 | 17.0951 |  |  | 43.1312 | 42.7378
0xB6 | 182 | 183 | 20862 | 12 | -3 | C2 | M3 | 17.1582 | 17.0017 |  |  | 42.8955 | 42.5042
0xB7 | 183 | 184 | 20976 | 6 | 6 | C2 | M3 | 17.065 | 16.9093 |  |  | 42.6624 | 42.2732
0xB8 | 184 | 185 | 21090 | 0 | 0 | C4 | M3 |  |  |  |  | 42.4318 | 42.0447
0xB9 | 185 | 186 | 21204 | 9 | -6 | C2 | M3 | 16.8815 | 16.7275 |  |  | 42.2037 | 41.8187
0xBA | 186 | 187 | 21318 | 3 | 3 | C2 | M3 | 16.7912 | 16.638 |  |  | 41.978 | 41.5951
0xBB | 187 | 188 | 21432 | 12 | -3 | C2 | M3 | 16.7019 | 16.5495 |  |  | 41.7547 | 41.3738
0xBC | 188 | 189 | 21546 | 6 | 6 | C2 | M3 | 16.6135 | 16.462 |  |  | 41.5338 | 41.1549
0xBD | 189 | 190 | 21660 | 0 | 0 | C4 | M3 |  |  |  |  | 41.3152 | 40.9383
0xBE | 190 | 191 | 21774 | 9 | -6 | C2 | M3 | 16.4395 | 16.2896 |  |  | 41.0989 | 40.724
0xBF | 191 | 192 | 21888 | 3 | 3 | C2 | M3 | 16.3539 | 16.2047 |  |  | 40.8848 | 40.5119
0xC0 | 192 | 193 | 22002 | 12 | -3 | C2 | M3 | 16.2692 | 16.1208 |  |  | 40.673 | 40.3019
0xC1 | 193 | 194 | 22116 | 6 | 6 | C2 | M3 | 16.1853 | 16.0377 |  |  | 40.4633 | 40.0942
0xC2 | 194 | 195 | 22230 | 0 | 0 | C4 | M3 |  |  |  |  | 40.2558 | 39.8886
0xC3 | 195 | 196 | 22344 | 9 | -6 | C2 | M3 | 16.0202 | 15.874 |  |  | 40.0504 | 39.6851
0xC4 | 196 | 197 | 22458 | 3 | 3 | C2 | M3 | 15.9388 | 15.7935 |  |  | 39.8471 | 39.4836
0xC5 | 197 | 198 | 22572 | 12 | -3 | C2 | M3 | 15.8583 | 15.7137 |  |  | 39.6459 | 39.2842
0xC6 | 198 | 199 | 22686 | 6 | 6 | C2 | M3 | 15.7787 | 15.6347 |  |  | 39.4466 | 39.0868
0xC7 | 199 | 200 | 22800 | 0 | 0 | C4 | M3 |  |  |  |  | 39.2494 | 38.8914
0xC8 | 200 | 201 | 22914 | 9 | -6 | C2 | M3 | 15.6217 | 15.4792 |  |  | 39.0541 | 38.6979
0xC9 | 201 | 202 | 23028 | 3 | 3 | C2 | M3 | 15.5443 | 15.4025 |  |  | 38.8608 | 38.5063
0xCA | 202 | 203 | 23142 | 12 | -3 | C2 | M3 | 15.4677 | 15.3267 |  |  | 38.6694 | 38.3166
0xCB | 203 | 204 | 23256 | 6 | 6 | C2 | M3 | 15.3919 | 15.2515 |  |  | 38.4798 | 38.1288
0xCC | 204 | 205 | 23370 | 0 | 0 | C4 | M3 |  |  |  |  | 38.2921 | 37.9428
0xCD | 205 | 206 | 23484 | 9 | -6 | C2 | M3 | 15.2425 | 15.1034 |  |  | 38.1062 | 37.7586
0xCE | 206 | 207 | 23598 | 3 | 3 | C2 | M3 | 15.1689 | 15.0305 |  |  | 37.9221 | 37.5762
0xCF | 207 | 208 | 23712 | 12 | -3 | C2 | M3 | 15.0959 | 14.9582 |  |  | 37.7398 | 37.3956
0xD0 | 208 | 209 | 23826 | 6 | 6 | C2 | M3 | 15.0237 | 14.8867 |  |  | 37.5592 | 37.2166
0xD1 | 209 | 210 | 23940 | 0 | 0 | C4 | M3 |  |  |  |  | 37.3804 | 37.0394
0xD2 | 210 | 211 | 24054 | 9 | -6 | C2 | M3 | 14.8813 | 14.7455 |  |  | 37.2032 | 36.8639
0xD3 | 211 | 212 | 24168 | 3 | 3 | C2 | M3 | 14.8111 | 14.676 |  |  | 37.0277 | 36.69
0xD4 | 212 | 213 | 24282 | 12 | -3 | C2 | M3 | 14.7416 | 14.6071 |  |  | 36.8539 | 36.5177
0xD5 | 213 | 214 | 24396 | 6 | 6 | C2 | M3 | 14.6727 | 14.5388 |  |  | 36.6817 | 36.3471
0xD6 | 214 | 215 | 24510 | 0 | 0 | C4 | M3 |  |  |  |  | 36.5111 | 36.178
0xD7 | 215 | 216 | 24624 | 9 | -6 | C2 | M3 | 14.5368 | 14.4042 |  |  | 36.342 | 36.0105
0xD8 | 216 | 217 | 24738 | 3 | 3 | C2 | M3 | 14.4698 | 14.3378 |  |  | 36.1746 | 35.8446
0xD9 | 217 | 218 | 24852 | 12 | -3 | C2 | M3 | 14.4035 | 14.2721 |  |  | 36.0086 | 35.6802
0xDA | 218 | 219 | 24966 | 6 | 6 | C2 | M3 | 14.3377 | 14.2069 |  |  | 35.8442 | 35.5172
0xDB | 219 | 220 | 25080 | 0 | 0 | C4 | M3 |  |  |  |  | 35.6813 | 35.3558
0xDC | 220 | 221 | 25194 | 9 | -6 | C2 | M3 | 14.2079 | 14.0783 |  |  | 35.5198 | 35.1958
0xDD | 221 | 222 | 25308 | 3 | 3 | C2 | M3 | 14.1439 | 14.0149 |  |  | 35.3598 | 35.0373
0xDE | 222 | 223 | 25422 | 12 | -3 | C2 | M3 | 14.0805 | 13.9521 |  |  | 35.2013 | 34.8802
0xDF | 223 | 224 | 25536 | 6 | 6 | C2 | M3 | 14.0176 | 13.8898 |  |  | 35.0441 | 34.7244
0xE0 | 224 | 225 | 25650 | 0 | 0 | C4 | M3 |  |  |  |  | 34.8884 | 34.5701
0xE1 | 225 | 226 | 25764 | 9 | -6 | C2 | M3 | 13.8936 | 13.7669 |  |  | 34.734 | 34.4172
0xE2 | 226 | 227 | 25878 | 3 | 3 | C2 | M3 | 13.8324 | 13.7062 |  |  | 34.581 | 34.2655
0xE3 | 227 | 228 | 25992 | 12 | -3 | C2 | M3 | 13.7717 | 13.6461 |  |  | 34.4293 | 34.1152
0xE4 | 228 | 229 | 26106 | 6 | 6 | C2 | M3 | 13.7116 | 13.5865 |  |  | 34.279 | 33.9663
0xE5 | 229 | 230 | 26220 | 0 | 0 | C4 | M3 |  |  |  |  | 34.1299 | 33.8186
0xE6 | 230 | 231 | 26334 | 9 | -6 | C2 | M3 | 13.5929 | 13.4689 |  |  | 33.9822 | 33.6722
0xE7 | 231 | 232 | 26448 | 3 | 3 | C2 | M3 | 13.5343 | 13.4108 |  |  | 33.8357 | 33.5271
0xE8 | 232 | 233 | 26562 | 12 | -3 | C2 | M3 | 13.4762 | 13.3533 |  |  | 33.6905 | 33.3832
0xE9 | 233 | 234 | 26676 | 6 | 6 | C2 | M3 | 13.4186 | 13.2962 |  |  | 33.5465 | 33.2405
0xEA | 234 | 235 | 26790 | 0 | 0 | C4 | M3 |  |  |  |  | 33.4038 | 33.099
0xEB | 235 | 236 | 26904 | 9 | -6 | C2 | M3 | 13.3049 | 13.1835 |  |  | 33.2622 | 32.9588
0xEC | 236 | 237 | 27018 | 3 | 3 | C2 | M3 | 13.2487 | 13.1279 |  |  | 33.1219 | 32.8197
0xED | 237 | 238 | 27132 | 12 | -3 | C2 | M3 | 13.1931 | 13.0727 |  |  | 32.9827 | 32.6818
0xEE | 238 | 239 | 27246 | 6 | 6 | C2 | M3 | 13.1379 | 13.018 |  |  | 32.8447 | 32.5451
0xEF | 239 | 240 | 27360 | 0 | 0 | C4 | M3 |  |  |  |  | 32.7078 | 32.4095
0xF0 | 240 | 241 | 27474 | 9 | -6 | C2 | M3 | 13.0288 | 12.91 |  |  | 32.5721 | 32.275
0xF1 | 241 | 242 | 27588 | 3 | 3 | C2 | M3 | 12.975 | 12.8567 |  |  | 32.4375 | 32.1416
0xF2 | 242 | 243 | 27702 | 12 | -3 | C2 | M3 | 12.9216 | 12.8037 |  |  | 32.304 | 32.0094
0xF3 | 243 | 244 | 27816 | 6 | 6 | C2 | M3 | 12.8687 | 12.7513 |  |  | 32.1716 | 31.8782
0xF4 | 244 | 245 | 27930 | 0 | 0 | C4 | M3 |  |  |  |  | 32.0403 | 31.7481
0xF5 | 245 | 246 | 28044 | 9 | -6 | C2 | M3 | 12.764 | 12.6476 |  |  | 31.9101 | 31.619
0xF6 | 246 | 247 | 28158 | 3 | 3 | C2 | M3 | 12.7124 | 12.5964 |  |  | 31.7809 | 31.491
0xF7 | 247 | 248 | 28272 | 12 | -3 | C2 | M3 | 12.6611 | 12.5456 |  |  | 31.6527 | 31.364
0xF8 | 248 | 249 | 28386 | 6 | 6 | C2 | M3 | 12.6103 | 12.4952 |  |  | 31.5256 | 31.2381
0xF9 | 249 | 250 | 28500 | 0 | 0 | C4 | M3 |  |  |  |  | 31.3995 | 31.1131
0xFA | 250 | 251 | 28614 | 9 | -6 | C2 | M3 | 12.5098 | 12.3957 |  |  | 31.2744 | 30.9891
0xFB | 251 | 252 | 28728 | 3 | 3 | C2 | M3 | 12.4601 | 12.3465 |  |  | 31.1503 | 30.8662
0xFC | 252 | 253 | 28842 | 12 | -3 | C2 | M3 | 12.4109 | 12.2977 |  |  | 31.0272 | 30.7442
0xFD | 253 | 254 | 28956 | 6 | 6 | C2 | M3 | 12.362 | 12.2493 |  |  | 30.905 | 30.6231
0xFE | 254 | 255 | 29070 | 0 | 0 | C4 | M3 |  |  |  |  | 30.7838 | 30.503
0xFF | 255 | 256 | 29184 | 9 | -6 | C2 | M3 | 12.2654 | 12.1536 |  |  | 30.6636 | 30.3839

## phi2 (1.77MHz)
AudF (hex) | AudF (dec) | divisor | R | smp. step | category | is in M3 set? | is in M5 set? | dist. C freq. NTSC [Hz] | dist. C freq. PAL [Hz] | dist. C note | dist. C note AudF(hex) | dist. A freq. NTSC [Hz] | dist. A freq. PAL [Hz] | dist. A note | dist. A note AudF(hex)
0x00 | 0 | 4 | 4 | 4 | C1 | [6 empty] | 223721.625 | 221680.875
0x01 | 1 | 5 | 5 | 5 | C3 |  | M5 |  |  |  |  | 178977.3 | 177344.7
0x02 | 2 | 6 | 6 | 6 | C2 | M3 |  | 59659.1 | 59114.9 |  |  | 149147.75 | 147787.25
0x03 | 3 | 7 | 7 | 7 | C1 | [6 empty] | 127840.9286 | 126674.7857
0x04 | 4 | 8 | 8 | -7 | C1 | [6 empty] | 111860.8125 | 110840.4375
0x05 | 5 | 9 | 9 | -6 | C2 | M3 |  | 39772.7333 | 39409.9333 |  |  | 99431.8333 | 98524.8333
0x06 | 6 | 10 | 10 | -5 | C3 |  | M5 |  |  |  |  | 89488.65 | 88672.35
0x07 | 7 | 11 | 11 | -4 | C1 | [6 empty] | 81353.3182 | 80611.2273
0x08 | 8 | 12 | 12 | -3 | C2 | M3 |  | 29829.55 | 29557.45 |  |  | 74573.875 | 73893.625
0x09 | 9 | 13 | 13 | -2 | C1 | [6 empty] | 68837.4231 | 68209.5
0x0A | 10 | 14 | 14 | -1 | C1 | [6 empty] | 63920.4643 | 63337.3929
0x0B | 11 | 15 | 0 | 0 | C4 | M3 | M5 |  |  |  |  | 59659.1 | 59114.9
0x0C | 12 | 16 | 1 | 1 | C1 | [6 empty] | 55930.4062 | 55420.2188
0x0D | 13 | 17 | 2 | 2 | C1 | [6 empty] | 52640.3824 | 52160.2059
0x0E | 14 | 18 | 3 | 3 | C2 | M3 |  | 19886.3667 | 19704.9667 |  |  | 49715.9167 | 49262.4167
0x0F | 15 | 19 | 4 | 4 | C1 | [6 empty] | 47099.2895 | 46669.6579
0x10 | 16 | 20 | 5 | 5 | C3 |  | M5 |  |  |  |  | 44744.325 | 44336.175
0x11 | 17 | 21 | 6 | 6 | C2 | M3 |  | 17045.4571 | 16889.9714 |  |  | 42613.6429 | 42224.9286
0x12 | 18 | 22 | 7 | 7 | C1 | [6 empty] | 40676.6591 | 40305.6136
0x13 | 19 | 23 | 8 | -7 | C1 | [6 empty] | 38908.1087 | 38553.1957
0x14 | 20 | 24 | 9 | -6 | C2 | M3 |  | 14914.775 | 14778.725 |  |  | 37286.9375 | 36946.8125
0x15 | 21 | 25 | 10 | -5 | C3 |  | M5 |  |  |  |  | 35795.46 | 35468.94
0x16 | 22 | 26 | 11 | -4 | C1 | [6 empty] | 34418.7115 | 34104.75
0x17 | 23 | 27 | 12 | -3 | C2 | M3 |  | 13257.5778 | 13136.6444 |  |  | 33143.9444 | 32841.6111
0x18 | 24 | 28 | 13 | -2 | C1 | [6 empty] | 31960.2321 | 31668.6964
0x19 | 25 | 29 | 14 | -1 | C1 | [6 empty] | 30858.1552 | 30576.6724
0x1A | 26 | 30 | 0 | 0 | C4 | M3 | M5 |  |  |  |  | 29829.55 | 29557.45
0x1B | 27 | 31 | 1 | 1 | C1 | [6 empty] | 28867.3065 | 28603.9839
0x1C | 28 | 32 | 2 | 2 | C1 | [6 empty] | 27965.2031 | 27710.1094
0x1D | 29 | 33 | 3 | 3 | C2 | M3 |  | 10847.1091 | 10748.1636 |  |  | 27117.7727 | 26870.4091
0x1E | 30 | 34 | 4 | 4 | C1 | [6 empty] | 26320.1912 | 26080.1029
0x1F | 31 | 35 | 5 | 5 | C3 |  | M5 |  |  |  |  | 25568.1857 | 25334.9571
0x20 | 32 | 36 | 6 | 6 | C2 | M3 |  | 9943.1833 | 9852.4833 |  |  | 24857.9583 | 24631.2083
0x21 | 33 | 37 | 7 | 7 | C1 | [6 empty] | 24186.1216 | 23965.5
0x22 | 34 | 38 | 8 | -7 | C1 | [6 empty] | 23549.6447 | 23334.8289
0x23 | 35 | 39 | 9 | -6 | C2 | M3 |  | 9178.3231 | 9094.6 |  |  | 22945.8077 | 22736.5
0x24 | 36 | 40 | 10 | -5 | C3 |  | M5 |  |  |  |  | 22372.1625 | 22168.0875
0x25 | 37 | 41 | 11 | -4 | C1 | [6 empty] | 21826.5 | 21627.4024
0x26 | 38 | 42 | 12 | -3 | C2 | M3 |  | 8522.7286 | 8444.9857 |  |  | 21306.8214 | 21112.4643
0x27 | 39 | 43 | 13 | -2 | C1 | [6 empty] | 20811.314 | 20621.4767
0x28 | 40 | 44 | 14 | -1 | C1 | [6 empty] | 20338.3295 | 20152.8068
0x29 | 41 | 45 | 0 | 0 | C4 | M3 | M5 |  |  |  |  | 19886.3667 | 19704.9667
0x2A | 42 | 46 | 1 | 1 | C1 | [6 empty] | 19454.0543 | 19276.5978
0x2B | 43 | 47 | 2 | 2 | C1 | [6 empty] | 19040.1383 | 18866.4574
0x2C | 44 | 48 | 3 | 3 | C2 | M3 |  | 7457.3875 | 7389.3625 |  |  | 18643.4688 | 18473.4062
0x2D | 45 | 49 | 4 | 4 | C1 | [6 empty] | 18262.9898 | 18096.398
0x2E | 46 | 50 | 5 | 5 | C3 |  | M5 |  |  |  |  | 17897.73 | 17734.47
0x2F | 47 | 51 | 6 | 6 | C2 | M3 |  | 7018.7176 | 6954.6941 |  |  | 17546.7941 | 17386.7353
0x30 | 48 | 52 | 7 | 7 | C1 | [6 empty] | 17209.3558 | 17052.375
0x31 | 49 | 53 | 8 | -7 | C1 | [6 empty] | 16884.6509 | 16730.6321
0x32 | 50 | 54 | 9 | -6 | C2 | M3 |  | 6628.7889 | 6568.3222 | G#8 (correct 6644) | 0x32 | 16571.9722 | 16420.8056 | C-10 (correct 16744) | 0x32
0x33 | 51 | 55 | 10 | -5 | C3 |  | M5 |  |  |  |  | 16270.6636 | 16122.2455
0x34 | 52 | 56 | 11 | -4 | C1 | [6 empty] | 15980.1161 | 15834.3482
0x35 | 53 | 57 | 12 | -3 | C2 | M3 |  | 6279.9053 | 6222.6211 | F#8 (correct 5919) / G-8 (correct 6272) | 0x35 | 15699.7632 | 15556.5526 | B-9 (correct 15804) | 0x35
0x36 | 54 | 58 | 13 | -2 | C1 | [6 empty] | 15429.0776 | 15288.3362
0x37 | 55 | 59 | 14 | -1 | C1 | [6 empty] | 15167.5678 | 15029.2119
0x38 | 56 | 60 | 0 | 0 | C4 | M3 | M5 |  |  |  |  | 14914.775 | 14778.725 | A#9 (correct 14917) | 0x38
0x39 | 57 | 61 | 1 | 1 | C1 | [6 empty] | 14670.2705 | 14536.4508
0x3A | 58 | 62 | 2 | 2 | C1 | [6 empty] | 14433.6532 | 14301.9919
0x3B | 59 | 63 | 3 | 3 | C2 | M3 |  | 5681.819 | 5629.9905 | F-8 (correct 5587) | 0x3B | 14204.5476 | 14074.9762 | A-9 new (correct 14080) | 0x3B
0x3C | 60 | 64 | 4 | 4 | C1 | [6 empty] | 13982.6016 | 13855.0547 | A-9 | 0x3C
0x3D | 61 | 65 | 5 | 5 | C3 |  | M5 |  |  |  |  | 13767.4846 | 13641.9
0x3E | 62 | 66 | 6 | 6 | C2 | M3 |  | 5423.5545 | 5374.0818 | E-8 (correct 5274) | 0x3E | 13558.8864 | 13435.2045
0x3F | 63 | 67 | 7 | 7 | C1 | [6 empty] | 13356.5149 | 13234.6791 | G#9 (correct 13289) | 0x3F
0x40 | 64 | 68 | 8 | -7 | C1 | [6 empty] | 13160.0956 | 13040.0515
0x41 | 65 | 69 | 9 | -6 | C2 | M3 |  | 5187.7478 | 5140.4261 |  |  | 12969.3696 | 12851.0652
0x42 | 66 | 70 | 10 | -5 | C3 |  | M5 |  |  |  |  | 12784.0929 | 12667.4786
0x43 | 67 | 71 | 11 | -4 | C1 | [6 empty] | 12604.0352 | 12489.0634
0x44 | 68 | 72 | 12 | -3 | C2 | M3 |  | 4971.5917 | 4926.2417 | D#8 (correct 4978) | 0x44 | 12428.9792 | 12315.6042 | G-9 (correct 12544) | 0x44
0x45 | 69 | 73 | 13 | -2 | C1 | [6 empty] | 12258.7192 | 12146.8973
0x46 | 70 | 74 | 14 | -1 | C1 | [6 empty] | 12093.0608 | 11982.75
0x47 | 71 | 75 | 0 | 0 | C4 | M3 | M5 |  |  |  |  | 11931.82 | 11822.98 | F#9 (correct 11839) | 0x47
0x48 | 72 | 76 | 1 | 1 | C1 | [6 empty] | 11774.8224 | 11667.4145
0x49 | 73 | 77 | 2 | 2 | C1 | [6 empty] | 11621.9026 | 11515.8896
0x4A | 74 | 78 | 3 | 3 | C2 | M3 |  | 4589.1615 | 4547.3 | D-8 (correct 4698) | 0x4A | 11472.9038 | 11368.25
0x4B | 75 | 79 | 4 | 4 | C1 | [6 empty] | 11327.6772 | 11224.3481
0x4C | 76 | 80 | 5 | 5 | C3 |  | M5 |  |  |  |  | 11186.0812 | 11084.0438
0x4D | 77 | 81 | 6 | 6 | C2 | M3 |  | 4419.1926 | 4378.8815 | C#8 (correct 4434) | 0x4D | 11047.9815 | 10947.2037
0x4E | 78 | 82 | 7 | 7 | C1 | [6 empty] | 10913.25 | 10813.7012
0x4F | 79 | 83 | 8 | -7 | C1 | [6 empty] | 10781.7651 | 10683.4157
0x50 | 80 | 84 | 9 | -6 | C2 | M3 |  | 4261.3643 | 4222.4929 | C-8 (correct 4186) | 0x50 | 10653.4107 | 10556.2321 | E-9 (correct 10548) | 0x50
0x51 | 81 | 85 | 10 | -5 | C3 |  | M5 |  |  |  |  | 10528.0765 | 10432.0412
0x52 | 82 | 86 | 11 | -4 | C1 | [6 empty] | 10405.657 | 10310.7384
0x53 | 83 | 87 | 12 | -3 | C2 | M3 |  | 4114.4207 | 4076.8897 |  |  | 10286.0517 | 10192.2241
0x54 | 84 | 88 | 13 | -2 | C1 | [6 empty] | 10169.1648 | 10076.4034
0x55 | 85 | 89 | 14 | -1 | C1 | [6 empty] | 10054.9045 | 9963.1854
0x56 | 86 | 90 | 0 | 0 | C4 | M3 | M5 |  |  |  |  | 9943.1833 | 9852.4833 | D#9 (correct 9956) | 0x56
0x57 | 87 | 91 | 1 | 1 | C1 | [6 empty] | 9833.9176 | 9744.2143
0x58 | 88 | 92 | 2 | 2 | C1 | [6 empty] | 9727.0272 | 9638.2989
0x59 | 89 | 93 | 3 | 3 | C2 | M3 |  | 3848.9742 | 3813.8645 | B-7 (correct 3951) | 0x59 | 9622.4355 | 9534.6613
0x5A | 90 | 94 | 4 | 4 | C1 | [6 empty] | 9520.0691 | 9433.2287
0x5B | 91 | 95 | 5 | 5 | C3 |  | M5 |  |  |  |  | 9419.8579 | 9333.9316
0x5C | 92 | 96 | 6 | 6 | C2 | M3 |  | 3728.6937 | 3694.6813 | A#7 (correct 3729) | 0x5C | 9321.7344 | 9236.7031 | D-9 (correct 9397) | 0x5C
0x5D | 93 | 97 | 7 | 7 | C1 | [6 empty] | 9225.634 | 9141.4794
0x5E | 94 | 98 | 8 | -7 | C1 | [6 empty] | 9131.4949 | 9048.199
0x5F | 95 | 99 | 9 | -6 | C2 | M3 |  | 3615.703 | 3582.7212 | A-7 (correct 3520) | 0x5F | 9039.2576 | 8956.803 | C#9 (correct 8869) | 0x5F
0x60 | 96 | 100 | 10 | -5 | C3 |  | M5 |  |  |  |  | 8948.865 | 8867.235
0x61 | 97 | 101 | 11 | -4 | C1 | [6 empty] | 8860.2624 | 8779.4406
0x62 | 98 | 102 | 12 | -3 | C2 | M3 |  | 3509.3588 | 3477.3471 |  |  | 8773.3971 | 8693.3676
0x63 | 99 | 103 | 13 | -2 | C1 | [6 empty] | 8688.2184 | 8608.966
0x64 | 100 | 104 | 14 | -1 | C1 | [6 empty] | 8604.6779 | 8526.1875
0x65 | 101 | 105 | 0 | 0 | C4 | M3 | M5 |  |  |  |  | 8522.7286 | 8444.9857 | C-9 (correct 8372) | 0x65
0x66 | 102 | 106 | 1 | 1 | C1 | [6 empty] | 8442.3255 | 8365.316
0x67 | 103 | 107 | 2 | 2 | C1 | [6 empty] | 8363.4252 | 8287.1355
0x68 | 104 | 108 | 3 | 3 | C2 | M3 |  | 3314.3944 | 3284.1611 | G#7 (correct 3322) | 0x68 | 8285.9861 | 8210.4028
0x69 | 105 | 109 | 4 | 4 | C1 | [6 empty] | 8209.9679 | 8135.078
0x6A | 106 | 110 | 5 | 5 | C3 |  | M5 |  |  |  |  | 8135.3318 | 8061.1227
0x6B | 107 | 111 | 6 | 6 | C2 | M3 |  | 3224.8162 | 3195.4 |  |  | 8062.0405 | 7988.5 | B-8 (correct 7902) | 0x6B
0x6C | 108 | 112 | 7 | 7 | C1 | [6 empty] | 7990.058 | 7917.1741
0x6D | 109 | 113 | 8 | -7 | C1 | [6 empty] | 7919.3496 | 7847.1106
0x6E | 110 | 114 | 9 | -6 | C2 | M3 |  | 3139.9526 | 3111.3105 | G-7 (correct 3136) | 0x6E | 7849.8816 | 7778.2763
0x6F | 111 | 115 | 10 | -5 | C3 |  | M5 |  |  |  |  | 7781.6217 | 7710.6391
0x70 | 112 | 116 | 11 | -4 | C1 | [6 empty] | 7714.5388 | 7644.1681
0x71 | 113 | 117 | 12 | -3 | C2 | M3 |  | 3059.441 | 3031.5333 | F#7 (correct 2959) | 0x71 | 7648.6026 | 7578.8333
0x72 | 114 | 118 | 13 | -2 | C1 | [6 empty] | 7583.7839 | 7514.6059
0x73 | 115 | 119 | 14 | -1 | C1 | [6 empty] | 7520.0546 | 7451.458 | A#8 | 0x73
0x74 | 116 | 120 | 0 | 0 | C4 | M3 | M5 |  |  |  |  | 7457.3875 | 7389.3625 | A#8 new (correct 7458) | 0x74
0x75 | 117 | 121 | 1 | 1 | C1 | [6 empty] | 7395.7562 | 7328.2934
0x76 | 118 | 122 | 2 | 2 | C1 | [6 empty] | 7335.1352 | 7268.2254
0x77 | 119 | 123 | 3 | 3 | C2 | M3 |  | 2910.2 | 2883.6537 |  |  | 7275.5 | 7209.1341
0x78 | 120 | 124 | 4 | 4 | C1 | [6 empty] | 7216.8266 | 7150.996
0x79 | 121 | 125 | 5 | 5 | C3 |  | M5 |  |  |  |  | 7159.092 | 7093.788
0x7A | 122 | 126 | 6 | 6 | C2 | M3 |  | 2840.9095 | 2814.9952 | F-7 (correct 2793) | 0x7A | 7102.2738 | 7037.4881 | A-8 new (correct 7040) | 0x7A
0x7B | 123 | 127 | 7 | 7 | C1 | [6 empty] | 7046.3504 | 6982.0748
0x7C | 124 | 128 | 8 | -7 | C1 | [6 empty] | 6991.3008 | 6927.5273 | A-8 | 0x7C
0x7D | 125 | 129 | 9 | -6 | C2 | M3 |  | 2774.8419 | 2749.5302 |  |  | 6937.1047 | 6873.8256
0x7E | 126 | 130 | 10 | -5 | C3 |  | M5 |  |  |  |  | 6883.7423 | 6820.95
0x7F | 127 | 131 | 11 | -4 | C1 | [6 empty] | 6831.1947 | 6768.8817
0x80 | 128 | 132 | 12 | -3 | C2 | M3 |  | 2711.7773 | 2687.0409 | E-7 (correct 2637) | 0x80 | 6779.4432 | 6717.6023 | G#8 new (correct 6644) | 0x80
0x81 | 129 | 133 | 13 | -2 | C1 | [6 empty] | 6728.4699 | 6667.094
0x82 | 130 | 134 | 14 | -1 | C1 | [6 empty] | 6678.2575 | 6617.3396
0x83 | 131 | 135 | 0 | 0 | C4 | M3 | M5 |  |  |  |  | 6628.7889 | 6568.3222 | G#8 | 0x83
0x84 | 132 | 136 | 1 | 1 | C1 | [6 empty] | 6580.0478 | 6520.0257
0x85 | 133 | 137 | 2 | 2 | C1 | [6 empty] | 6532.0182 | 6472.4343
0x86 | 134 | 138 | 3 | 3 | C2 | M3 |  | 2593.8739 | 2570.213 |  |  | 6484.6848 | 6425.5326
0x87 | 135 | 139 | 4 | 4 | C1 | [6 empty] | 6438.0324 | 6379.3058
0x88 | 136 | 140 | 5 | 5 | C3 |  | M5 |  |  |  |  | 6392.0464 | 6333.7393
0x89 | 137 | 141 | 6 | 6 | C2 | M3 |  | 2538.6851 | 2515.5277 |  |  | 6346.7128 | 6288.8191 | G-8 (correct 6272) | 0x89
0x8A | 138 | 142 | 7 | 7 | C1 | [6 empty] | 6302.0176 | 6244.5317
0x8B | 139 | 143 | 8 | -7 | C1 | [6 empty] | 6257.9476 | 6200.8636
0x8C | 140 | 144 | 9 | -6 | C2 | M3 |  | 2485.7958 | 2463.1208 | D#7 (correct 2489) | 0x8C | 6214.4896 | 6157.8021
0x8D | 141 | 145 | 10 | -5 | C3 |  | M5 |  |  |  |  | 6171.631 | 6115.3345
0x8E | 142 | 146 | 11 | -4 | C1 | [6 empty] | 6129.3596 | 6073.4486
0x8F | 143 | 147 | 12 | -3 | C2 | M3 |  | 2435.0653 | 2412.8531 |  |  | 6087.6633 | 6032.1327
0x90 | 144 | 148 | 13 | -2 | C1 | [6 empty] | 6046.5304 | 5991.375
0x91 | 145 | 149 | 14 | -1 | C1 | [6 empty] | 6005.9497 | 5951.1644
0x92 | 146 | 150 | 0 | 0 | C4 | M3 | M5 |  |  |  |  | 5965.91 | 5911.49 | F#8 | 0x92
0x93 | 147 | 151 | 1 | 1 | C1 | [6 empty] | 5926.4007 | 5872.3411
0x94 | 148 | 152 | 2 | 2 | C1 | [6 empty] | 5887.4112 | 5833.7072
0x95 | 149 | 153 | 3 | 3 | C2 | M3 |  | 2339.5725 | 2318.2314 | D-7 (correct 2349) | 0x95 | 5848.9314 | 5795.5784
0x96 | 150 | 154 | 4 | 4 | C1 | [6 empty] | 5810.9513 | 5757.9448
0x97 | 151 | 155 | 5 | 5 | C3 |  | M5 |  |  |  |  | 5773.4613 | 5720.7968
0x98 | 152 | 156 | 6 | 6 | C2 | M3 |  | 2294.5808 | 2273.65 |  |  | 5736.4519 | 5684.125
0x99 | 153 | 157 | 7 | 7 | C1 | [6 empty] | 5699.914 | 5647.9204
0x9A | 154 | 158 | 8 | -7 | C1 | [6 empty] | 5663.8386 | 5612.1741
0x9B | 155 | 159 | 9 | -6 | C2 | M3 |  | 2251.2868 | 2230.7509 | C#7 (correct 2217) | 0x9B | 5628.217 | 5576.8774 | F-8 | 0x9B
0x9C | 156 | 160 | 10 | -5 | C3 |  | M5 |  |  |  |  | 5593.0406 | 5542.0219
0x9D | 157 | 161 | 11 | -4 | C1 | [6 empty] | 5558.3012 | 5507.5994
0x9E | 158 | 162 | 12 | -3 | C2 | M3 |  | 2209.5963 | 2189.4407 |  |  | 5523.9907 | 5473.6019
0x9F | 159 | 163 | 13 | -2 | C1 | [6 empty] | 5490.1012 | 5440.0215
0xA0 | 160 | 164 | 14 | -1 | C1 | [6 empty] | 5456.625 | 5406.8506
0xA1 | 161 | 165 | 0 | 0 | C4 | M3 | M5 |  |  |  |  | 5423.5545 | 5374.0818
0xA2 | 162 | 166 | 1 | 1 | C1 | [6 empty] | 5390.8825 | 5341.7078
0xA3 | 163 | 167 | 2 | 2 | C1 | [6 empty] | 5358.6018 | 5309.7216
0xA4 | 164 | 168 | 3 | 3 | C2 | M3 |  | 2130.6821 | 2111.2464 |  |  | 5326.7054 | 5278.1161 | E-8 (correct 5274) | 0xA4
0xA5 | 165 | 169 | 4 | 4 | C1 | [6 empty] | 5295.1864 | 5246.8846
0xA6 | 166 | 170 | 5 | 5 | C3 |  | M5 |  |  |  |  | 5264.0382 | 5216.0206
0xA7 | 167 | 171 | 6 | 6 | C2 | M3 |  | 2093.3018 | 2074.207 | C-7 (correct 2093) | 0xA7 | 5233.2544 | 5185.5175
0xA8 | 168 | 172 | 7 | 7 | C1 | [6 empty] | 5202.8285 | 5155.3692
0xA9 | 169 | 173 | 8 | -7 | C1 | [6 empty] | 5172.7543 | 5125.5694
0xAA | 170 | 174 | 9 | -6 | C2 | M3 |  | 2057.2103 | 2038.4448 |  |  | 5143.0259 | 5096.1121
0xAB | 171 | 175 | 10 | -5 | C3 |  | M5 |  |  |  |  | 5113.6371 | 5066.9914
0xAC | 172 | 176 | 11 | -4 | C1 | [6 empty] | 5084.5824 | 5038.2017
0xAD | 173 | 177 | 12 | -3 | C2 | M3 |  | 2022.3424 | 2003.8949 |  |  | 5055.8559 | 5009.7373 | D#8 (correct 4978) | 0xAD
0xAE | 174 | 178 | 13 | -2 | C1 | [6 empty] | 5027.4522 | 4981.5927
0xAF | 175 | 179 | 14 | -1 | C1 | [6 empty] | 4999.3659 | 4953.7626
0xB0 | 176 | 180 | 0 | 0 | C4 | M3 | M5 |  |  |  |  | 4971.5917 | 4926.2417
0xB1 | 177 | 181 | 1 | 1 | C1 | [6 empty] | 4944.1243 | 4899.0249
0xB2 | 178 | 182 | 2 | 2 | C1 | [6 empty] | 4916.9588 | 4872.1071
0xB3 | 179 | 183 | 3 | 3 | C2 | M3 |  | 1956.0361 | 1938.1934 | B-6 (correct 1975) | 0xB3 | 4890.0902 | 4845.4836
0xB4 | 180 | 184 | 4 | 4 | C1 | [6 empty] | 4863.5136 | 4819.1495
0xB5 | 181 | 185 | 5 | 5 | C3 |  | M5 |  |  |  |  | 4837.2243 | 4793.1
0xB6 | 182 | 186 | 6 | 6 | C2 | M3 |  | 1924.4871 | 1906.9323 |  |  | 4811.2177 | 4767.3306
0xB7 | 183 | 187 | 7 | 7 | C1 | [6 empty] | 4785.4893 | 4741.8369
0xB8 | 184 | 188 | 8 | -7 | C1 | [6 empty] | 4760.0346 | 4716.6144
0xB9 | 185 | 189 | 9 | -6 | C2 | M3 |  | 1893.9397 | 1876.6635 | A#6 (correct 1864) | 0xB9 | 4734.8492 | 4691.6587 | D-8 (correct 4698) | 0xB9
0xBA | 186 | 190 | 10 | -5 | C3 |  | M5 |  |  |  |  | 4709.9289 | 4666.9658
0xBB | 187 | 191 | 11 | -4 | C1 | [6 empty] | 4685.2696 | 4642.5314
0xBC | 188 | 192 | 12 | -3 | C2 | M3 |  | 1864.3469 | 1847.3406 |  |  | 4660.8672 | 4618.3516
0xBD | 189 | 193 | 13 | -2 | C1 | [6 empty] | 4636.7176 | 4594.4223
0xBE | 190 | 194 | 14 | -1 | C1 | [6 empty] | 4612.817 | 4570.7397
0xBF | 191 | 195 | 0 | 0 | C4 | M3 | M5 |  |  |  |  | 4589.1615 | 4547.3
0xC0 | 192 | 196 | 1 | 1 | C1 | [6 empty] | 4565.7474 | 4524.0995
0xC1 | 193 | 197 | 2 | 2 | C1 | [6 empty] | 4542.5711 | 4501.1345
0xC2 | 194 | 198 | 3 | 3 | C2 | M3 |  | 1807.8515 | 1791.3606 |  |  | 4519.6288 | 4478.4015
0xC3 | 195 | 199 | 4 | 4 | C1 | [6 empty] | 4496.9171 | 4455.897
0xC4 | 196 | 200 | 5 | 5 | C3 |  | M5 |  |  |  |  | 4474.4325 | 4433.6175
0xC5 | 197 | 201 | 6 | 6 | C2 | M3 |  | 1780.8687 | 1764.6239 | A-6 (correct 1760) | 0xC5 | 4452.1716 | 4411.5597 | C#8 (correct 4434) | 0xC5
0xC6 | 198 | 202 | 7 | 7 | C1 | [6 empty] | 4430.1312 | 4389.7203
0xC7 | 199 | 203 | 8 | -7 | C1 | [6 empty] | 4408.3079 | 4368.0961
0xC8 | 200 | 204 | 9 | -6 | C2 | M3 |  | 1754.6794 | 1738.6735 |  |  | 4386.6985 | 4346.6838
0xC9 | 201 | 205 | 10 | -5 | C3 |  | M5 |  |  |  |  | 4365.3 | 4325.4805
0xCA | 202 | 206 | 11 | -4 | C1 | [6 empty] | 4344.1092 | 4304.483
0xCB | 203 | 207 | 12 | -3 | C2 | M3 |  | 1729.2493 | 1713.4754 |  |  | 4323.1232 | 4283.6884
0xCC | 204 | 208 | 13 | -2 | C1 | [6 empty] | 4302.3389 | 4263.0938
0xCD | 205 | 209 | 14 | -1 | C1 | [6 empty] | 4281.7536 | 4242.6962
0xCE | 206 | 210 | 0 | 0 | C4 | M3 | M5 |  |  |  |  | 4261.3643 | 4222.4929 | C-8 new (correct 4186) | 0xCE
0xCF | 207 | 211 | 1 | 1 | C1 | [6 empty] | 4241.1682 | 4202.481
0xD0 | 208 | 212 | 2 | 2 | C1 | [6 empty] | 4221.1627 | 4182.658
0xD1 | 209 | 213 | 3 | 3 | C2 | M3 |  | 1680.538 | 1665.2085 | G#6 (correct 1661) | 0xD1 | 4201.3451 | 4163.0211 | C-8 | 0xD1
0xD2 | 210 | 214 | 4 | 4 | C1 | [6 empty] | 4181.7126 | 4143.5678
0xD3 | 211 | 215 | 5 | 5 | C3 |  | M5 |  |  |  |  | 4162.2628 | 4124.2953
0xD4 | 212 | 216 | 6 | 6 | C2 | M3 |  | 1657.1972 | 1642.0806 |  |  | 4142.9931 | 4105.2014
0xD5 | 213 | 217 | 7 | 7 | C1 | [6 empty] | 4123.9009 | 4086.2834
0xD6 | 214 | 218 | 8 | -7 | C1 | [6 empty] | 4104.9839 | 4067.539
0xD7 | 215 | 219 | 9 | -6 | C2 | M3 |  | 1634.4959 | 1619.5863 |  |  | 4086.2397 | 4048.9658
0xD8 | 216 | 220 | 10 | -5 | C3 |  | M5 |  |  |  |  | 4067.6659 | 4030.5614
0xD9 | 217 | 221 | 11 | -4 | C1 | [6 empty] | 4049.2602 | 4012.3235
0xDA | 218 | 222 | 12 | -3 | C2 | M3 |  | 1612.4081 | 1597.7 |  |  | 4031.0203 | 3994.25 | B-7 (correct 3951) | 0xDA
0xDB | 219 | 223 | 13 | -2 | C1 | [6 empty] | 4012.9439 | 3976.3386
0xDC | 220 | 224 | 14 | -1 | C1 | [6 empty] | 3995.029 | 3958.5871
0xDD | 221 | 225 | 0 | 0 | C4 | M3 | M5 |  |  |  |  | 3977.2733 | 3940.9933
0xDE | 222 | 226 | 1 | 1 | C1 | [6 empty] | 3959.6748 | 3923.5553
0xDF | 223 | 227 | 2 | 2 | C1 | [6 empty] | 3942.2313 | 3906.2709
0xE0 | 224 | 228 | 3 | 3 | C2 | M3 |  | 1569.9763 | 1555.6553 | G-6 (correct 1568) | 0xE0 | 3924.9408 | 3889.1382
0xE1 | 225 | 229 | 4 | 4 | C1 | [6 empty] | 3907.8013 | 3872.155
0xE2 | 226 | 230 | 5 | 5 | C3 |  | M5 |  |  |  |  | 3890.8109 | 3855.3196
0xE3 | 227 | 231 | 6 | 6 | C2 | M3 |  | 1549.587 | 1535.4519 |  |  | 3873.9675 | 3838.6299
0xE4 | 228 | 232 | 7 | 7 | C1 | [6 empty] | 3857.2694 | 3822.0841
0xE5 | 229 | 233 | 8 | -7 | C1 | [6 empty] | 3840.7146 | 3805.6803
0xE6 | 230 | 234 | 9 | -6 | C2 | M3 |  | 1529.7205 | 1515.7667 |  |  | 3824.3013 | 3789.4167
0xE7 | 231 | 235 | 10 | -5 | C3 |  | M5 |  |  |  |  | 3808.0277 | 3773.2915
0xE8 | 232 | 236 | 11 | -4 | C1 | [6 empty] | 3791.8919 | 3757.303
0xE9 | 233 | 237 | 12 | -3 | C2 | M3 |  | 1510.357 | 1496.5797 | F#6 (correct 1479) | 0xE9 | 3775.8924 | 3741.4494 | A#7 (correct 3729) | 0xE9
0xEA | 234 | 238 | 13 | -2 | C1 | [6 empty] | 3760.0273 | 3725.729
0xEB | 235 | 239 | 14 | -1 | C1 | [6 empty] | 3744.295 | 3710.1402
0xEC | 236 | 240 | 0 | 0 | C4 | M3 | M5 |  |  |  |  | 3728.6937 | 3694.6813
0xED | 237 | 241 | 1 | 1 | C1 | [6 empty] | 3713.222 | 3679.3506
0xEE | 238 | 242 | 2 | 2 | C1 | [6 empty] | 3697.8781 | 3664.1467
0xEF | 239 | 243 | 3 | 3 | C2 | M3 |  | 1473.0642 | 1459.6272 |  |  | 3682.6605 | 3649.0679
0xF0 | 240 | 244 | 4 | 4 | C1 | [6 empty] | 3667.5676 | 3634.1127
0xF1 | 241 | 245 | 5 | 5 | C3 |  | M5 |  |  |  |  | 3652.598 | 3619.2796
0xF2 | 242 | 246 | 6 | 6 | C2 | M3 |  | 1455.1 | 1441.8268 |  |  | 3637.75 | 3604.5671
0xF3 | 243 | 247 | 7 | 7 | C1 | [6 empty] | 3623.0223 | 3589.9737
0xF4 | 244 | 248 | 8 | -7 | C1 | [6 empty] | 3608.4133 | 3575.498
0xF5 | 245 | 249 | 9 | -6 | C2 | M3 |  | 1437.5687 | 1424.4554 |  |  | 3593.9217 | 3561.1386
0xF6 | 246 | 250 | 10 | -5 | C3 |  | M5 |  |  |  |  | 3579.546 | 3546.894
0xF7 | 247 | 251 | 11 | -4 | C1 | [6 empty] | 3565.2849 | 3532.7629
0xF8 | 248 | 252 | 12 | -3 | C2 | M3 |  | 1420.4548 | 1407.4976 |  |  | 3551.1369 | 3518.744 | A-7 new (correct 3520) | 0xF8
0xF9 | 249 | 253 | 13 | -2 | C1 | [6 empty] | 3537.1008 | 3504.836
0xFA | 250 | 254 | 14 | -1 | C1 | [6 empty] | 3523.1752 | 3491.0374
0xFB | 251 | 255 | 0 | 0 | C4 | M3 | M5 |  |  |  |  | 3509.3588 | 3477.3471
0xFC | 252 | 256 | 1 | 1 | C1 | [6 empty] | 3495.6504 | 3463.7637 | A-7 | 0xFC
0xFD | 253 | 257 | 2 | 2 | C1 | [6 empty] | 3482.0486 | 3450.286
0xFE | 254 | 258 | 3 | 3 | C2 | M3 |  | 1387.4209 | 1374.7651 | F-6 (correct 1396) | 0xFE | 3468.5523 | 3436.9128
0xFF | 255 | 259 | 4 | 4 | C1 | [6 empty] | 3455.1602 | 3423.6429

## poly4 sampling
| Remainder | Sampling step
Starting poly4 sequence element (Ex) |  |  | E0 | E1 | E2 | E3 | E4 | E5 | E6 | E7 | E8 | E9 | E10 | E11 | E12 | E13 | E14
Pattern | R3 | 3 | 00111 | 01000 | 01101 | 01110 | 10000 | 11010 | 11100 | 00001 | 10101 | 11001 | 00010 | 01011 | 10011 | 00100 | 10110
Timbre |  |  | T0 | T1 | T2 | T0 | T1 | T2 | T0 | T1 | T2 | T0 | T1 | T2 | T0 | T1 | T2
Delay |  |  | D0 | D0 | D0 | D4 | D4 | D4 | D3 | D3 | D3 | D2 | D2 | D2 | D1 | D1 | D1
Pattern | R6 | 6 | 01101 | 00010 | 01110 | 01011 | 10000 | 10011 | 11010 | 00100 | 11100 | 10110 | 00001 | 00111 | 10101 | 01000 | 11001
Timbre |  |  | T2 | T1 | T0 | T2 | T1 | T0 | T2 | T1 | T0 | T2 | T1 | T0 | T2 | T1 | T0
Delay |  |  | D0 | D2 | D4 | D2 | D4 | D1 | D4 | D1 | D3 | D1 | D3 | D0 | D3 | D0 | D2
Pattern | R9 | -6 | 01011 | 00100 | 00111 | 01101 | 10000 | 11100 | 10101 | 00010 | 10011 | 10110 | 01000 | 01110 | 11010 | 00001 | 11001
Timbre |  |  | T2 | T1 | T0 | T2 | T1 | T0 | T2 | T1 | T0 | T2 | T1 | T0 | T2 | T1 | T0
Delay |  |  | D2 | D1 | D0 | D0 | D4 | D3 | D3 | D2 | D1 | D1 | D0 | D4 | D4 | D3 | D2
Pattern | R12 | -3 | 01110 | 00001 | 01011 | 00111 | 10000 | 10101 | 10011 | 01000 | 11010 | 11001 | 00100 | 01101 | 11100 | 00010 | 10110
Timbre |  |  | T0 | T1 | T2 | T0 | T1 | T2 | T0 | T1 | T2 | T0 | T1 | T2 | T0 | T1 | T2
Delay |  |  | D4 | D3 | D2 | D0 | D4 | D3 | D1 | D0 | D4 | D2 | D1 | D0 | D3 | D2 | D1
Pattern | R0 | 0 | 00000 | 00000 | 00000 | 00000 | 11111 | 11111 | 11111 | 00000 | 11111 | 11111 | 00000 | 00000 | 11111 | 00000 | 11111
Timbre |  |  | silence | silence | silence | silence | silence | silence | silence | silence | silence | silence | silence | silence | silence | silence | silence
Delay |  |  | n/a | n/a | n/a | n/a | n/a | n/a | n/a | n/a | n/a | n/a | n/a | n/a | n/a | n/a | n/a
Sampling track |  |  | ST0 | ST1 | ST2 | ST0 | ST1 | ST2 | ST0 | ST1 | ST2 | ST0 | ST1 | ST2 | ST0 | ST1 | ST2
Timbres summary |  |  | T0/T2 | T1 | T2/T0 | T0/T2 | T1 | T2/T0 | T0/T2 | T1 | T2/T0 | T0/T2 | T1 | T2/T0 | T0/T2 | T1 | T2/T0
| Base clock | Channel
Starting poly4 sequence element (Ex) |  |  | E0 | E1 | E2 | E3 | E4 | E5 | E6 | E7 | E8 | E9 | E10 | E11 | E12 | E13 | E14
Initial AudF value (starting Ex selector) | div28 (64kHz) | channel 1 | 5 | 12 | 4 | 11 | 3 | 10 | 2 | 9 | 1 | 8 | 0 | 7 | 14 | 6 | 13
|  | channel 2 | 12 | 4 | 11 | 3 | 10 | 2 | 9 | 1 | 8 | 0 | 7 | 14 | 6 | 13 | 5
|  | channel 3 | 4 | 11 | 3 | 10 | 2 | 9 | 1 | 8 | 0 | 7 | 14 | 6 | 13 | 5 | 12
|  | channel 4 | 11 | 3 | 10 | 2 | 9 | 1 | 8 | 0 | 7 | 14 | 6 | 13 | 5 | 12 | 4
| div114 (15kHz) | channel 1 | E0: 4; E3: 1; E6: 3; E9: 0; E12: 2
|  | channel 2 | E2: 1; E5: 3; E8: 0; E11: 2; E14: 4
|  | channel 3 | E1: 1; E4: 3; E7: 0; E10: 2; E13: 4
|  | channel 4 | E0: 1; E3: 3; E6: 0; E9: 2; E12: 4
| Base clock | Channel
Initial AudF value (Ex selector) |  |  | 0 | 1 | 2 | 3 | 4 | 5 | 6 | 7 | 8 | 9 | 10 | 11 | 12 | 13 | 14
Starting poly4 sequence element (Ex) | div28 (64kHz) | channel 1 | E10 | E8 | E6 | E4 | E2 | E0 | E13 | E11 | E9 | E7 | E5 | E3 | E1 | E14 | E12
|  | channel 2 | E9 | E7 | E5 | E3 | E1 | E14 | E12 | E10 | E8 | E6 | E4 | E2 | E0 | E13 | E11
|  | channel 3 | E8 | E6 | E4 | E2 | E0 | E13 | E11 | E9 | E7 | E5 | E3 | E1 | E14 | E12 | E10
|  | channel 4 | E7 | E5 | E3 | E1 | E14 | E12 | E10 | E8 | E6 | E4 | E2 | E0 | E13 | E11 | E9
| div114 (15kHz) | channel 1 | 0: E9; 1: E3; 2: E12; 3: E6; 4: E0
|  | channel 2 | 0: E8; 1: E2; 2: E11; 3: E5; 4: E14
|  | channel 3 | 0: E7; 1: E1; 2: E10; 3: E4; 4: E13
|  | channel 4 | 0: E6; 1: E0; 2: E9; 3: E3; 4: E12
The initial AudF values are calculated for synchronization method 1 (using STIMER). For method 2 (not using STIMER) the values should be decreased by 1 and then modulo 15 for div28 or modulo 5 for div114 should be applied.
| Remainder | Sampling step
Sampling track |  |  | 0: ST0; 1: ST1; 2: ST2
Timbre | R3 | 3 | 0: T0; 1: T1; 2: T2
| R6 | 6 | 0: T2; 1: T1; 2: T0
| R9 | -6 | 0: T2; 1: T1; 2: T0
| R12 | -3 | 0: T0; 1: T1; 2: T2
| R0 | 0 | 0: silence; 1: silence; 2: silence